## Control
INPUTS |  |  | OUTPUTS
Test section wide | 0.3 |  | Total wind tunnel length (m) | 4.3828
Test section height | 0.3 |  | Total wind tunnel height (m) | 0.67082
Test section length | 0.6 |  | Total wind tunnel wide/height | 6.5335
Contraction ratio | 5 | acceptable | PRESSURE LOSSES CALCULATION
Contraction semi angle | 12 |  | WT pressure loss coefficient, ζ | 0.17199 |  | accurate design
|  |  | Diffuser pressure loss coefficient, ζ | 0.085916 | 49.95%
Settling chamber non dimensional length | 0.1
|  |  | A_TS (m2) | 0.09
Diffuser semi angle | 3.5 |  | Q (m3/s) | 2.7 |  | 2430
Diffuser 1 nondimensional length | 7 |  | A_diff (m2) | 0.31012
|  |  | V_diff (m/s) | 8.7063
Dimension of the fan matrix (Width) | 2 |  | Test section dynamic pressure (Pa) | 551.25
Dimension of the fan matrix (Height) | 2 |  | Diff dynamic pressure (Pa) | 46.4278
Unitary fan diameter | 0.27844 |  | Pressure loss coefficient in the discharge, ζ | 0.084223
Power plant non dimensional length | 1.5
Power plant efficiency | 0.7 |  | Total pressure loss coefficient, ζ | 0.25621
|  |  | Total Pressure Loss at testing speed [Pa] | 141.2381
|  |  | P (kW) | 0.54478
Testing speed [m/s] | 30
density, ρ [kg/m3] | 1.225
kinematic viscosity, n [ m/s2] | 1.5662e-05
Warnings
Attention!
Warning!
out of recommended ratio
acceptable
accurate design
excessive expansion angle
NOT expansion angle
NOT equal Longitudinal dimension
NOT equal Transversal dimension

## quick_calc
1 | Calculate the cross-sectional area of the test section: 40cm x 40cm = 0.16 m²
2 | Determine the desired volumetric flow rate: 0.16 m² x 30 m/s = 4.8 m³/s
3 | Estimate the total pressure loss coefficient (K) for your tunnel design: This involves considering the factors mentioned above. Typical values for open-circuit wind tunnels range from 0.5 to 1.5.
4 | Calculate the dynamic pressure head (q): q = 1/2 * ? * V² , where ? is air density (around 1.2 kg/m³ at standard conditions) and V is the wind speed (30 m/s).
5 | Calculate the total pressure loss: ?P = K * q
6 | Select a suitable fan: Choose a fan with a pressure rise (?P) and flow rate (4.8 m³/s) that meet your requirements. Refer to the fan curves for different models to make the best choice.
7 | Calculate the fan power: Power = ?P * Q / ? , where Q is the flow rate and ? is the fan efficiency (typically around 60-80%).

## Dimensioning
|  | Entrance | Exit | Length
Test Section | Wide | 0.3 | 0.3 | 0.9
| Height | 0.3 | 0.3
| Hydraulic diameter | 0.3 | 0.3
Contraction | Wide | 0.67082 | 0.3 | 0.89806
| Height | 0.67082 | 0.3
| Hydraulic diameter | 0.67082 | 0.3
Settling Chamber | Wide | 0.67082 | 0.67082 | 0.067082
| Height | 0.67082 | 0.67082
| Hydraulic diameter | 0.67082 | 0.67082
Diffuser 1 | Wide | 0.3 | 0.55688 | 2.1
| Height | 0.3 | 0.55688
| Hydraulic diameter | 0.3 | 0.55688
Power Plant | Wide | 0.55688 | 0.55688 | 0.41766
| Height | 0.55688 | 0.55688
| Hydraulic diameter | 0.55688 | 0.55688
|  | TOTAL LENGTH (M) |  | 4.3828
|  | TOTAL HEIGHT (M) |  | 0.67082

## Coordinates
| x | y
Test Section | 0 | 0 | A
| 0.9 | 0 | B
| 0.9 | 0.3 | C
| 0 | 0.3 | D
| 0 | 0 | A
|  |  |  | Contraction curve shape |  | A | [17 empty] | B
Contraction | 0.9 | 0 | A |  | x | 0.9 | 0.94989 | 0.99978 | 1.0497 | 1.0996 | 1.1495 | 1.1994 | 1.2492 | 1.2991 | 1.349 | 1.3989 | 1.4488 | 1.4987 | 1.5486 | 1.5985 | 1.6484 | 1.6983 | 1.7482 | 1.7981
| 1.7981 | -0.18541 | B |  | y | 0 | -0.001348 | -0.0052902 | -0.011674 | -0.020347 | -0.031156 | -0.043949 | -0.058573 | -0.074876 | -0.092705 | -0.11053 | -0.12684 | -0.14146 | -0.15425 | -0.16506 | -0.17374 | -0.18012 | -0.18406 | -0.18541
| 1.7981 | 0.48541 | C |  |  | C | [17 empty] | D
| 0.9 | 0.3 | D |  | x | 1.7981 | 1.7482 | 1.6983 | 1.6484 | 1.5985 | 1.5486 | 1.4987 | 1.4488 | 1.3989 | 1.349 | 1.2991 | 1.2492 | 1.1994 | 1.1495 | 1.0996 | 1.0497 | 0.99978 | 0.94989 | 0.9
| 0.9 | 0 | A |  | y | 0.48541 | 0.48406 | 0.48012 | 0.47374 | 0.46506 | 0.45425 | 0.44146 | 0.42684 | 0.41053 | 0.39271 | 0.37488 | 0.35857 | 0.34395 | 0.33116 | 0.32035 | 0.31167 | 0.30529 | 0.30135 | 0.3
Settling Chamber | 1.7981 | -0.18541 | A
| 1.8651 | -0.18541 | B
| 1.8651 | 0.48541 | C
| 1.7981 | 0.48541 | D
| 1.7981 | -0.18541 | A
Diffuser 1 | -2.1 | -0.12844 | A
| 0 | 0 | B
| 0 | 0.3 | C
| -2.1 | 0.42844 | D
| -2.1 | -0.12844 | A
Power Plant | -2.5177 | -0.12844 | A
| -2.1 | -0.12844 | B
| -2.1 | 0.42844 | C
| -2.5177 | 0.42844 | D
| -2.5177 | -0.12844 | A
Corner 2
Diffusor 3
Diffusor 2
Power
Plant
Diffusor 4
Corner 3
Corner 4
Settling
Chamber
Contraction
Test Chamber
Diffusor 1
Corner 1
D C
A B
D C
A B
D C
A B
D C
A B
D E
C
F
A B
D C
A B
E C
D F
A B

## ConstantSections
TEST SECTION |  | height [m] | 0.3
|  | wide [m] | 0.3
A [m2] | 0.09 | DH=4A/П | 0.3
ζf=λL/DH | 0.039391 | Length [m] | 0.9
|  | Q=VA [m3/s] | 2.7
|  | V [m/s] | 30
|  | Re=VDH/n | 574626.2295
|  | n [ m/s2] | 1.5662e-05
|  | λ= 1/(1,8 lg Re-1,64)2 | 0.01313
SETTLING CHAMBER |  | height, a [m] | 0.67082
|  | wide, b [m] | 0.67082
A=(a*b) [m2] | 0.45 | DH=4A/П | 0.67082
ζf=λL/DH | 0.001525 | Length, L [m] | 0.067082
|  | Q [m3/s] | 2.7
|  | V= Q/Ao [m/s] | 6
|  | Re = VDH /n | 256980.6622
|  | n [m/s2] | 1.5662e-05
|  | λ= 1/(1,8 lg Re-1,64)2 | 0.01525
POWER PLANT |  | height, a [m] | 0.55688
|  | wide, b [m] | 0.55688
A=(a*b) [m2] | 0.31012 | DH=4A/П | 0.55688
ζf=λL/DH | 0.011037 | Length, L [m] | 0.41766
|  | Q [m3/s] | 2.7
|  | V= Q/Ao [m/s] | 8.7063
|  | Re = VDH /n | 309558.5023
|  | n [m/s2] | 1.5662e-05
|  | λ= 1/(1,8 lg Re-1,64)2 | 0.014716

## Contraction
CONTRACTION | [7 empty] | height entrance, a0 [m] | 0.67082
Ao=(ao*bo) [m2] | 0.45 | [6 empty] | wide entrance, b0 [m] | 0.67082
A1=(a1*b1) [m2] | 0.09 | [6 empty] | height exit, a1 [m] | 0.3
n1=Ao/A1 | 5 | [6 empty] | wide exit, b1 [m] | 0.3
L [m] | 0.89806 | [6 empty] | DH1=4A1/П1 | 0.3
β/2 [deg] | 11.6651 | [6 empty] | Length, L [m] | 0.89806
β/2 [rad] | 0.20359 | [6 empty] | Q [m3/s] | 2.7
α/2 [deg] | 11.6651 | [6 empty] | V= Q/A1 [m/s] | 30
α/2 [rad] | 0.20359 | [6 empty] | Re = VDHo/n | 574626.2295
tg(α/2) | 0.20646 | [6 empty] | n [m/s2] | 1.5662e-05
sen(α/2) | 0.20219 | [6 empty] | λ= 1/(1,8 lg Re-1,64)2 | 0.01313
tg(β/2) | 0.20646
sen(β/2) | 0.20219 | [6 empty] | a= 2 arctg[(a0-a1)/2L] | 23.3302
λ | 0.01313 | [6 empty] | b= 2 arctg[(b0-b1)/2L] | 23.3302
ζf={λ/[16sen(α/2)]}(1-1/n12)+{λ/[16sen(β/2)]}(1-1/n12) | 0.0077929
GEOMETRIC SHAPE
Horizontal plane | entrance | medium point | exit
X [m] | 0 | 0.44903 | 0.89806
Y [m] | 0 | 0.092705 | 0.18541
Y=A+BX+CX^2+DX^3 | A | B | C | D
spline entrance-medium point | 0 | 0 | 0.55173 | -0.20479
spline medium point - exit | -0.11125 | 0.49549 | -8.8818e-17 | -0.20479
X [m] | 0 | 0.049892 | 0.099785 | 0.14968 | 0.19957 | 0.24946 | 0.29935 | 0.34925 | 0.39914 | 0.44903 | 0.49892 | 0.54882 | 0.59871 | 0.6486 | 0.69849 | 0.74839 | 0.79828 | 0.84817 | 0.89806
Y [m] | 0 | 0.001348 | 0.0052902 | 0.011674 | 0.020347 | 0.031156 | 0.043949 | 0.058573 | 0.074876 | 0.092705 | 0.11053 | 0.12684 | 0.14146 | 0.15425 | 0.16506 | 0.17374 | 0.18012 | 0.18406 | 0.18541
Vertical plane | entrance | medium point | exit
X [m] | 0 | 0.44903 | 0.89806
Z [m] | 0 | 0.092705 | 0.18541
Z=A+BX+CX^2+DX^3 | A | B | C | D
spline entrance-medium point | 0 | 0 | 0.55173 | -0.20479
spline medium point - exit | -0.11125 | 0.49549 | -8.8818e-17 | -0.20479
X [m] | 0 | 0.049892 | 0.099785 | 0.14968 | 0.19957 | 0.24946 | 0.29935 | 0.34925 | 0.39914 | 0.44903 | 0.49892 | 0.54882 | 0.59871 | 0.6486 | 0.69849 | 0.74839 | 0.79828 | 0.84817 | 0.89806
Z [m] | 0 | 0.001348 | 0.0052902 | 0.011674 | 0.020347 | 0.031156 | 0.043949 | 0.058573 | 0.074876 | 0.092705 | 0.11053 | 0.12684 | 0.14146 | 0.15425 | 0.16506 | 0.17374 | 0.18012 | 0.18406 | 0.18541

## Diffusers
DIFFUSER 1 |  | height entrance, a0 [m] | 0.3
|  | wide entrance, b0 [m] | 0.3
Ao=(ao*bo) [m2] | 0.09 | height exit, a1 [m] | 0.55688
A1=(a1*b1) [m2] | 0.31012 | wide exit, b1 [m] | 0.55688
n1=A1/Ao | 3.4458 | DHo=4Ao/Пo | 0.3
L [m] | 2.1 | Length, L [m] | 2.1
β/2 [deg] | 3.5 | Q [m3/s] | 2.7
β/2 [rad] | 0.061087 | V= Q/Ao [m/s] | 30
α/2 [deg] | 3.5 | Re = VDHo/n | 574626.2295
α/2 [rad] | 0.061087 | L/DHo | 7
tg(α/2) | 0.061163 | n [m/s2] | 1.5662e-05
sen(α/2) | 0.061049 | λ= 1/(1,8 lg Re-1,64)2 | 0.01313
tg(β/2) | 0.061163
sen(β/2) | 0.061049 | a= 2 arctg[(a1-ao)/2L] | 7
k | 4 | b= 2 arctg[(b1-bo)/2L] | 7
φsing=k tg(β/2) 4Ötg(β/2) | 0.12167
ζsing=φsing(1-1/n1)2 | 0.061295
λ | 0.01313
ζf={λ/[16sen(α/2)]}(1-1/n12)+{λ/[16sen(β/2)]}(1-1/n12) | 0.024621
ζ=ζsing+ζf | 0.085916
Note on B15: for piramidal diffusers

## TOTAL_PLoss
Constants
ρ [kg/m3] | 1.225
A [m2] | 0.09
| TOTAL |  |  |  |  | V [m/s] | 0 | 5 | 10 | 15 | 20 | 25 | 30 | 35 | 40 | 45 | 50 | 55 | 60 | 65 | 70 | 75 | 80 | 85 | 90 | 95 | 100 | 105 | 110 | 115 | 120
[6 empty] | Q=V·A [m3/hr] | 0 | 1620 | 3240 | 4860 | 6480 | 8100 | 9720 | 11340 | 12960 | 14580 | 16200 | 17820 | 19440 | 21060 | 22680 | 24300 | 25920 | 27540 | 29160 | 30780 | 32400 | 34020 | 35640 | 37260 | 38880
ELEMENTS | ζfriction | ζsingular | ζtotal | Ai | [Ai/Ao]2 | ζoi=ζi[Ao/Ai]2 | 0: ΔP=½ρV2ζoi | %ΔP
TEST SECTION | 0.039391 | 0 | 0.039391 | 0.09 | 1 | 0.039391 | 0 | 0.60318 | 2.4127 | 5.4286 | 9.6509 | 15.0795 | 21.7145 | 29.5559 | 38.6036 | 48.8577 | 60.3181 | 72.985 | 86.8581 | 101.9377 | 118.2236 | 135.7158 | 154.4145 | 174.3194 | 195.4308 | 217.7485 | 241.2726 | 266.003 | 291.9398 | 319.083 | 347.4325 | 22.9%
DIFFUSER 1 | 0.024621 | 0.061295 | 0.085916 | 0.09 | 1 | 0.085916 | 0 | 1.3156 | 5.2624 | 11.8403 | 21.0494 | 32.8897 | 47.3612 | 64.4639 | 84.1977 | 106.5627 | 131.5589 | 159.1863 | 189.4449 | 222.3346 | 257.8555 | 296.0076 | 336.7909 | 380.2053 | 426.251 | 474.9278 | 526.2358 | 580.1749 | 636.7453 | 695.9468 | 757.7795 | 49.95%
SETTLING CHAMBER | 0.001525 | 0 | 0.001525 | 0.45 | 0.04 | 6.0999e-05 | 0 | 0.00093405 | 0.0037362 | 0.0084064 | 0.014945 | 0.023351 | 0.033626 | 0.045768 | 0.059779 | 0.075658 | 0.093405 | 0.11302 | 0.1345 | 0.15785 | 0.18307 | 0.21016 | 0.23912 | 0.26994 | 0.30263 | 0.33719 | 0.37362 | 0.41192 | 0.45208 | 0.49411 | 0.53801 | 0.03547%
POWER PLANT | 0.011037 | 0 | 0.011037 | 0.31012 | 0.084223 | 0.00092957 | 0 | 0.014234 | 0.056936 | 0.12811 | 0.22775 | 0.35585 | 0.51243 | 0.69747 | 0.91098 | 1.153 | 1.4234 | 1.7223 | 2.0497 | 2.4056 | 2.7899 | 3.2027 | 3.6439 | 4.1137 | 4.6119 | 5.1385 | 5.6936 | 6.2772 | 6.8893 | 7.5298 | 8.1988 | 0.5405%
CONTRACTION | 0.0056934 | 0 | 0.0056934 | 0.09 | 1 | 0.0056934 | 0 | 0.087181 | 0.34872 | 0.78462 | 1.3949 | 2.1795 | 3.1385 | 4.2718 | 5.5796 | 7.0616 | 8.7181 | 10.5488 | 12.554 | 14.7335 | 17.0874 | 19.6156 | 22.3182 | 25.1952 | 28.2465 | 31.4722 | 34.8722 | 38.4466 | 42.1954 | 46.1185 | 50.216 | 3.31%
HONEYCOMB |  |  | 1 | 0.45 | 0.04 | 0.04 | 0 | 0.6125 | 2.45 | 5.5125 | 9.8 | 15.3125 | 22.05 | 30.0125 | 39.2 | 49.6125 | 61.25 | 74.1125 | 88.2 | 103.5125 | 120.05 | 137.8125 | 156.8 | 177.0125 | 198.45 | 221.1125 | 245 | 270.1125 | 296.45 | 324.0125 | 352.8 | 23.26%
TOTAL | [5 empty] | 0.17199 | 0 | 2.6336 | 10.5345 | 23.7026 | 42.1379 | 65.8405 | 94.8103 | 129.0474 | 168.5517 | 213.3232 | 263.362 | 318.668 | 379.2412 | 445.0817 | 516.1894 | 592.5644 | 674.2066 | 761.1161 | 853.2927 | 950.7367 | 1053.4478 | 1161.4262 | 1274.6719 | 1393.1848 | 1516.9649
TOTAL [mm H2O] | [6 empty] | 0 | 25.8358 | 103.3432 | 232.5223 | 413.3729 | 645.8952 | 930.0891 | 1265.9546 | 1653.4917 | 2092.7004 | 2583.5808 | 3126.1328 | 3720.3563 | 4366.2515 | 5063.8184 | 5813.0568 | 6613.9668 | 7466.5485 | 8370.8018 | 9326.7267 | 10334.3232 | 11393.5913 | 12504.5311 | 13667.1424 | 14881.4254
Potential | Ideal |  |  | [kW] |  |  | 0 | 0.0071108 | 0.028443 | 0.063997 | 0.11377 | 0.17777 | 0.25599 | 0.34843 | 0.45509 | 0.57597 | 0.71108 | 0.8604 | 1.024 | 1.2017 | 1.3937 | 1.5999 | 1.8204 | 2.055 | 2.3039 | 2.567 | 2.8443 | 3.1359 | 3.4416 | 3.7616 | 4.0958
Potential | Real | Eficiency | 0.7 | [kW] |  |  | 0 | 0.010158 | 0.040633 | 0.091424 | 0.16253 | 0.25396 | 0.3657 | 0.49775 | 0.65013 | 0.82282 | 1.0158 | 1.2291 | 1.4628 | 1.7167 | 1.991 | 2.2856 | 2.6005 | 2.9357 | 3.2913 | 3.6671 | 4.0633 | 4.4798 | 4.9166 | 5.3737 | 5.8512
VENTILADOR
| 50000 | 60000 | 64000
| 55 | 18 | 0