## Tech_Specs_BarCode
Barcode Machine - Printer and Biometric Device - Lot 2
| Parameter | Minimum Sepcification
1 | Product Type | Barcode Machine--Print Technology: Direct Thermal and Thermal Transfer
2 | Resolution | 300 dpi (12 dots/mm) or 203 dpi minimum
3 | Print Speed | 4 to 6 inches per second or higher
4 | Print width | Maximum 4.09 to 4.27 inches
5 | Memory (RAM) | Minimum 256 MB SDRAM and 512 MB Flash
6 | Media type | Labels and tags (continuos or die-cut-rolls)
7 | Media Sensors | Full-width, moveable reflective/black mark and transmissive/gap sensors
8 | Resolution | 203 dpi
9 | Interface/connectivity | USB, Ethernet / Serial interface support
10 | Ribbon Capacity | up to 300 meters
11 | OS Compatibility | Windows and Linux

## Tech_Specs_BioMetric
Barcode Machine - Printer and Biometric Device - Lot 2
| Parameter | Minimum Sepcification
1 | Product Type | Bio-Metric-Device Fingerprint Scanner
2 | Resolution | Minimum 500 DPI optical/capacitive sensor
3 | Image Format | Support for ISO/IEC 19794-2 (minutiae) and ISO/IEC 19794-4 (image data)
4 | Grayscale | 8-bit / 256 levels of gray
5 | Sensing Area | Minimum effective platen area approx. 13 mm x 16 mm
6 | Certifications | Mandatory STQC certification and UIDAI L1 Registered Device approval (supporting secure on-device key derivation)
7 | Interface/connectivity | USB 2.0 / USB-C plug-and-play, with Android, Windows, and Linux SDK/API support
8 | Environmental/Durability | Scratch-resistant sensor surface with a minimum IP54 dust/water resistance rating
9 | Security Standards | L1/L2 biometric encryption, anti-spoofing live finger detection, and UIDAI/STQC compliance for regional identity infrastructure