## Pholyphosphate Quantification
Total polyphosphate quantification kit - Analysis sheet
Instructions
Insert values into the blue fields.
The green color denotes a comment.
Calibration curve phosphate
Phosphate standards [µM] | 20 | 65 | 110 | 155 | 200
Absorbance
Slope
Y-intercept
Lower limit of detection [µM Pi] | 5
upper limit of detection [µM Pi] | 200
Negative control
Sample name | Absorbance | Phosphate concentration [µM]
Negative control |  |  | Should be < 5 µM phosphate
Positive control
Sample name | Absorbance | PolyP concentration [µM]
Positiv control |  |  | Should be between 80 and 120 µM polyP
Samples |  |  |  | Only blank values above 5 µM are substracted |  | Positive and negative control conditions have to be met
For undiluted samples insert: 1
|  | Absorbance |  | Concentration undiluted |  | True polyP concentration [µM polyP, as monomer]
Sample name | Dilution [times] | Blank | Sample | Blank [µM phosphate] | Sample [µM polyP + phosphate]
(〖𝑏𝑙𝑎𝑛𝑘〗_𝑎𝑏𝑠− 𝑌_𝑖𝑛𝑡𝑒𝑟𝑐𝑒𝑝𝑡)/𝑠𝑙𝑜𝑝𝑒
(〖𝑠𝑎𝑚𝑝𝑙𝑒〗_𝑎𝑏𝑠− 𝑌_𝑖𝑛𝑡𝑒𝑟𝑐𝑒𝑝𝑡)/𝑠𝑙𝑜𝑝𝑒
〖𝑠𝑎𝑚𝑝𝑙𝑒〗_𝑝𝑜𝑙𝑦𝑃−〖𝑏𝑙𝑎𝑛𝑘〗_𝑝𝑜𝑙𝑦𝑃

## Polyphosphate Chain Length
Polyphosphate Chain Length Determination - Analysis sheet
Instructions
Insert values into the blue fields.
The green color denotes a comment.
Calibration curve phosphate
Phosphate standards [µM] | 1 | 2.5 | 5 | 7.5 | 10
Fluorescence
Slope
y-intercept
Lower limit of detection [µM Pi] | 1
upper limit of detection [µM Pi] | 10
Negative control
Sample name | Fluorescence | PolyP concentration [µM]
Negative control |  |  | Should be < 1 µM polyP
Positive control
Sample name | Fluorescence | PolyP concentration [µM]
Positiv control |  |  | Should be between 4 and 7 µM polyP
Samples
|  |  |  | Only blank values above 1 µM are substracted |  | 2 is the calculation factor to transform the value from polymere to monomere | Positive and negative control conditions have to be met
For undiluted samples insert: 1
|  | Fluorescence |  | Concentration undiluted |  | polyP chain concentration [µM polyP] | average polyP chain length
Sample name | Dilution [times] | Blank | Sample | Blank [µM polyP] | Sample [µM polyP]
(〖𝑏𝑙𝑎𝑛𝑘〗_(𝑓𝑙𝑢𝑜𝑟𝑒𝑠𝑐.)− 𝑌_𝑖𝑛𝑡𝑒𝑟𝑐𝑒𝑝𝑡)/𝑠𝑙𝑜𝑝𝑒
(〖𝑠𝑎𝑚𝑝𝑙𝑒〗_(𝑓𝑙𝑢𝑜𝑟𝑒𝑠𝑐.)− 𝑌_𝑖𝑛𝑡𝑒𝑟𝑐𝑒𝑝𝑡)/𝑠𝑙𝑜𝑝𝑒
〖𝐶𝑜𝑛𝑐〗_(𝑡𝑟𝑢𝑒 𝑝𝑜𝑙𝑦𝑃)/〖𝐶𝑜𝑛𝑐〗_(𝑝𝑜𝑙𝑦𝑃 𝑐ℎ𝑎𝑖𝑛)
(〖𝑠𝑎𝑚𝑝𝑙𝑒〗_𝑝𝑜𝑙𝑦𝑃−〖𝑏𝑙𝑎𝑛𝑘〗_𝑝𝑜𝑙𝑦𝑃)/2