## 17-03-24 (hidden)
PACKAGE-03 Progress With BOQ Quantity
S.No | Description | Qty | Unit | Rate | Amount
1 | Clearing and grubbing for road land complete as per Technical Specification Clause 201 | 58.63 | Hect | 30811.3 | 1806466.519
2 | Roadway excavation necessary for construction of roadway and drainage includes dressing, trimming and compacting the cut formation in accordance with requirements of lines, grades and cross fall complete as per Technical Specification section 301 and disposal of all cut material including necessary stacking of suitable material with all lifts and leads.
| a) All types of Soils | 5710 | Cum | 90.23 | 515213.3
3 | Construction of embankment complete as per technical specification clause 305 with all leads and lifts.
| b) Embankment with suitable materials deposited at site from roadway and drainage excavation |  | Cum
| From roadway excavation | 5635 | Cum | 96.91 | 546087.85
4 | Earthwork in excavation of foundation for structures complete as per drawing and Technical Specification Clause 304 with all lifts and leads.
| a) In all types of Soils by mechanical means | 50 | Cum | 96.91 | 4845.5
|  |  | 0.0412% |  | 2872613.169
|  |  | 100 |  | 6972100000
9450

## 26-03-24 (hidden)
PACKAGE-03 Progress With BOQ Quantity 26.03.2024
S.No | Description | Qty | Unit | Rate | Amount
1 | Clearing and grubbing for road land complete as per Technical Specification Clause 201 | 88.91 | Hect | 30811.3 | 2739432.683
2 | Roadway excavation necessary for construction of roadway and drainage includes dressing, trimming and compacting the cut formation in accordance with requirements of lines, grades and cross fall complete as per Technical Specification section 301 and disposal of all cut material including necessary stacking of suitable material with all lifts and leads.
| a) All types of Soils | 13627 | Cum | 90.23 | 1229564.21
3 | Construction of embankment complete as per technical specification clause 305 with all leads and lifts.
| b) Embankment with suitable materials deposited at site from roadway and drainage excavation |  | Cum
| From roadway excavation | 12778 | Cum | 96.91 | 1238315.98
4 | Earthwork in excavation of foundation for structures complete as per drawing and Technical Specification Clause 304 with all lifts and leads.
| a) In all types of Soils by mechanical means | 100 | Cum | 96.91 | 9691
|  |  | 0.07483% |  | 5217003.873
|  |  | 100 |  | 6972100000
9450

## 01-04-24 (hidden)
PACKAGE-03 Progress With BOQ Quantity 01.04.2024
S.No | Description | Qty | Unit | Rate | Amount
1 | Clearing and grubbing for road land complete as per Technical Specification Clause 201 | 91.85 | Hect | 30811.3 | 2830017.905
2 | Roadway excavation necessary for construction of roadway and drainage includes dressing, trimming and compacting the cut formation in accordance with requirements of lines, grades and cross fall complete as per Technical Specification section 301 and disposal of all cut material including necessary stacking of suitable material with all lifts and leads.
| a) All types of Soils | 24139 | Cum | 90.23 | 2178061.97
3 | Construction of embankment complete as per technical specification clause 305 with all leads and lifts.
| b) Embankment with suitable materials deposited at site from roadway and drainage excavation |  | Cum
| From roadway excavation | 22352 | Cum | 96.91 | 2166132.32
4 | Earthwork in excavation of foundation for structures complete as per drawing and Technical Specification Clause 304 with all lifts and leads.
| a) In all types of Soils by mechanical means | 100 | Cum | 96.91 | 9691
|  |  | 0.103% |  | 7183903.195
|  |  | 100 |  | 6972100000
9450

## 04-04-24 (hidden)
PACKAGE-03 Progress With BOQ Quantity 04.04.2024
S.No | Description | Qty | Unit | Rate | Amount
1 | Clearing and grubbing for road land complete as per Technical Specification Clause 201 | 91.85 | Hect | 30811.3 | 2830017.905
2 | Roadway excavation necessary for construction of roadway and drainage includes dressing, trimming and compacting the cut formation in accordance with requirements of lines, grades and cross fall complete as per Technical Specification section 301 and disposal of all cut material including necessary stacking of suitable material with all lifts and leads.
| a) All types of Soils | 29373 | Cum | 90.23 | 2650325.79
3 | Construction of embankment complete as per technical specification clause 305 with all leads and lifts.
| b) Embankment with suitable materials deposited at site from roadway and drainage excavation |  | Cum
| From roadway excavation | 28017 | Cum | 96.91 | 2715127.47
4 | Earthwork in excavation of foundation for structures complete as per drawing and Technical Specification Clause 304 with all lifts and leads.
| a) In all types of Soils by mechanical means | 100 | Cum | 96.91 | 9691
|  |  | 0.1177% |  | 8205162.165
|  |  | 100 |  | 6972100000
9450

## 06-04-24 (hidden)
PACKAGE-03 Progress With BOQ Quantity As on 06.04.2024
S.No | Description | Qty | Unit | Rate | Amount
1 | Clearing and grubbing for road land complete as per Technical Specification Clause 201 | 93.11 | Hect | 30811.3 | 2868840.143
2 | Roadway excavation necessary for construction of roadway and drainage includes dressing, trimming and compacting the cut formation in accordance with requirements of lines, grades and cross fall complete as per Technical Specification section 301 and disposal of all cut material including necessary stacking of suitable material with all lifts and leads.
| a) All types of Soils | 33584 | Cum | 90.23 | 3030284.32
3 | Construction of embankment complete as per technical specification clause 305 with all leads and lifts.
| b) Embankment with suitable materials deposited at site from roadway and drainage excavation |  | Cum
| From roadway excavation | 33429 | Cum | 96.91 | 3239604.39
4 | Earthwork in excavation of foundation for structures complete as per drawing and Technical Specification Clause 304 with all lifts and leads.
| a) In all types of Soils by mechanical means | 100 | Cum | 96.91 | 9691
|  |  | 0.1312% |  | 9148419.853
|  |  | 100 |  | 6972100000
9450

## 15-04-24 (hidden)
PACKAGE-03 Progress With BOQ Quantity As on 14.04.2024
S.No | Description | Qty | Unit | Rate | Amount
1 | Clearing and grubbing for road land complete as per Technical Specification Clause 201 | 96.89 | Hect | 30811.3 | 2985306.857
2 | Roadway excavation necessary for construction of roadway and drainage includes dressing, trimming and compacting the cut formation in accordance with requirements of lines, grades and cross fall complete as per Technical Specification section 301 and disposal of all cut material including necessary stacking of suitable material with all lifts and leads.
| a) All types of Soils | 47600 | Cum | 90.23 | 4294948
3 | Construction of embankment complete as per technical specification clause 305 with all leads and lifts.
| b) Embankment with suitable materials deposited at site from roadway and drainage excavation |  | Cum
| From roadway excavation | 46031 | Cum | 96.91 | 4460864.21
CULVERTS
4 | Earthwork in excavation of foundation for structures complete as per drawing and Technical Specification Clause 304 with all lifts and leads.
| a) In all types of Soils by mechanical means | 276 | Cum | 96.91 | 26747.16
| Providing and laying Cement concrete for foundations excluding cost of steel complete as per drawing and Technical Specifications Section 1500,1700, 2100. PCC M15 | 30.11 | Cum | 4576.99 | 137813.1689
|  |  | 0.1708% |  | 11905679.3959
|  |  | 100 |  | 6972100000
9450

## 22-04-24 (hidden)
PACKAGE-03 Progress With BOQ Quantity As on 21.04.2024
S.No | Description | Qty | Unit | Rate | Amount
1 | Clearing and grubbing for road land complete as per Technical Specification Clause 201 | 100.15 | Hect | 30811.3 | 3085751.695
2 | Roadway excavation necessary for construction of roadway and drainage includes dressing, trimming and compacting the cut formation in accordance with requirements of lines, grades and cross fall complete as per Technical Specification section 301 and disposal of all cut material including necessary stacking of suitable material with all lifts and leads.
| a) All types of Soils | 59118 | Cum | 90.23 | 5334217.14
3 | Construction of embankment complete as per technical specification clause 305 with all leads and lifts.
| b) Embankment with suitable materials deposited at site from roadway and drainage excavation |  | Cum
| From roadway excavation | 56012 | Cum | 96.91 | 5428122.92
CULVERTS
4 | Earthwork in excavation of foundation for structures complete as per drawing and Technical Specification Clause 304 with all lifts and leads.
| a) In all types of Soils by mechanical means | 433 | Cum | 96.91 | 41962.03
| Providing and laying Cement concrete for foundations excluding cost of steel complete as per drawing and Technical Specifications Section 1500,1700, 2100. PCC M15 | 62.11 | Cum | 4576.99 | 284276.8489
| Providing and laying Cement concrete for foundations excluding cost of steel complete as per drawing and Technical Specifications Section 1500,1700, 2100. RCC M30 | 27.9 | Cum | 5868.53 | 163731.987
BRIDGES
5 | Earthwork in excavation of foundation for structures complete as per drawing and Technical Specification Clause 304 with all lifts and leads.
| a) In all types of Soils by mechanical means | 1280 | Cum | 112.79 | 144371.2
|  |  | 0.2077% |  | 14482433.8209
|  |  | 100 |  | 6972100000
9450

## 29-04-24 (hidden)
PACKAGE-03 Progress With BOQ Quantity As on 28.04.2024
S.No | Description | Qty | Unit | Rate | Amount
1 | Clearing and grubbing for road land complete as per Technical Specification Clause 201 | 101.63 | Hect | 30811.3 | 3131352.419
2 | Roadway excavation necessary for construction of roadway and drainage includes dressing, trimming and compacting the cut formation in accordance with requirements of lines, grades and cross fall complete as per Technical Specification section 301 and disposal of all cut material including necessary stacking of suitable material with all lifts and leads.
| a) All types of Soils | 69163 | Cum | 90.23 | 6240577.49
3 | Construction of embankment complete as per technical specification clause 305 with all leads and lifts.
| b) Embankment with suitable materials deposited at site from roadway and drainage excavation |  | Cum
| From roadway excavation | 66012 | Cum | 96.91 | 6397222.92
CULVERTS
4 | Earthwork in excavation of foundation for structures complete as per drawing and Technical Specification Clause 304 with all lifts and leads.
| a) In all types of Soils by mechanical means | 516.15 | Cum | 96.91 | 50020.0965
| Providing and laying Cement concrete for foundations excluding cost of steel complete as per drawing and Technical Specifications Section 1500,1700, 2100. PCC M15 | 73.25 | Cum | 4576.99 | 335264.5175
| Providing and laying Cement concrete for foundations excluding cost of steel complete as per drawing and Technical Specifications Section 1500,1700, 2100. RCC M30 | 179.25 | Cum | 5868.53 | 1051934.0025
| Providing, cutting, bending and fixing in position of HYSD bar reinforcement in reinforced concrete structures complete as per drawing and Technical Specifications Section 1600 | 32.09 | MT | 75718.77 | 2429815.3293
BRIDGES
5 | Earthwork in excavation of foundation for structures complete as per drawing and Technical Specification Clause 304 with all lifts and leads.
| a) In all types of Soils by mechanical means | 1280 | Cum | 112.79 | 144371.2
|  |  | 0.2837% |  | 19780557.9748
|  |  | 100 |  | 6972100000
9450

## 06-05-24 (hidden)
PACKAGE-03 Progress With BOQ Quantity As on 05.05.2024
S.No | Description | Qty | Unit | Rate | Amount
1 | Clearing and grubbing for road land complete as per Technical Specification Clause 201 | 101.63 | Hect | 30811.3 | 3131352.419
2 | Roadway excavation necessary for construction of roadway and drainage includes dressing, trimming and compacting the cut formation in accordance with requirements of lines, grades and cross fall complete as per Technical Specification section 301 and disposal of all cut material including necessary stacking of suitable material with all lifts and leads.
| a) All types of Soils | 81663 | Cum | 90.23 | 7368452.49
| d) Excavation for roadway in hard rock requiring controlled blasting by drilling, blasting and breaking, trimming of bottom and side slopes in accordance with requirements of lines, grades and cross sections, loading and disposal of all cut material including necessary stacking of suitable material with all lifts and leads complete as per Technical Specification Section 301 & 302 | 3000 | Cum | 308.11 | 924330
3 | Construction of embankment complete as per technical specification clause 305 with all leads and lifts.
| b) Embankment with suitable materials deposited at site from roadway and drainage excavation |  | Cum
| From roadway excavation | 78012 | Cum | 96.91 | 7560142.92
CULVERTS
4 | Earthwork in excavation of foundation for structures complete as per drawing and Technical Specification Clause 304 with all lifts and leads.
| a) In all types of Soils by mechanical means | 516.15 | Cum | 96.91 | 50020.0965
| Providing and laying Cement concrete for foundations excluding cost of steel complete as per drawing and Technical Specifications Section 1500,1700, 2100. PCC M15 | 109.45 | Cum | 4576.99 | 500951.5555
| Providing and laying Cement concrete for foundations excluding cost of steel complete as per drawing and Technical Specifications Section 1500,1700, 2100. RCC M30 | 302.72 | Cum | 5868.53 | 1776521.4016
| Providing, cutting, bending and fixing in position of HYSD bar reinforcement in reinforced concrete structures complete as per drawing and Technical Specifications Section 1600 | 59.79 | MT | 75718.77 | 4527225.2583
BRIDGES
5 | Earthwork in excavation of foundation for structures complete as per drawing and Technical Specification Clause 304 with all lifts and leads.
| a) In all types of Soils by mechanical means | 1280 | Cum | 112.79 | 144371.2
|  |  | 0.3727% |  | 25983367.3409
|  |  | 100 |  | 6972100000
9450

## 13-05-24 (hidden)
PACKAGE-03 Progress With BOQ Quantity As on 13.05.2024
S.No | Description | Qty | Unit | Rate | Amount
1 | Clearing and grubbing for road land complete as per Technical Specification Clause 201 | 101.63 | Hect | 30811.3 | 3131352.419
2 | Roadway excavation necessary for construction of roadway and drainage includes dressing, trimming and compacting the cut formation in accordance with requirements of lines, grades and cross fall complete as per Technical Specification section 301 and disposal of all cut material including necessary stacking of suitable material with all lifts and leads.
| a) All types of Soils | 99166 | Cum | 90.23 | 8947748.18
| d) Excavation for roadway in hard rock requiring controlled blasting by drilling, blasting and breaking, trimming of bottom and side slopes in accordance with requirements of lines, grades and cross sections, loading and disposal of all cut material including necessary stacking of suitable material with all lifts and leads complete as per Technical Specification Section 301 & 302 | 3250 | Cum | 308.11 | 1001357.5
3 | Construction of embankment complete as per technical specification clause 305 with all leads and lifts.
| b) Embankment with suitable materials deposited at site from roadway and drainage excavation |  | Cum
| From roadway excavation | 97708 | Cum | 96.91 | 9468882.28
CULVERTS
4 | Earthwork in excavation of foundation for structures complete as per drawing and Technical Specification Clause 304 with all lifts and leads.
| a) In all types of Soils by mechanical means | 919.15 | Cum | 96.91 | 89074.8265
| Providing and laying Cement concrete for foundations excluding cost of steel complete as per drawing and Technical Specifications Section 1500,1700, 2100. PCC M15 | 175.61 | Cum | 4576.99 | 803765.2139
| Providing and laying Cement concrete for foundations excluding cost of steel complete as per drawing and Technical Specifications Section 1500,1700, 2100. RCC M30 | 359.264 | Cum | 5868.53 | 2108351.5619 |  | 53 | 3x3 | 27 | 2x2
| Providing, cutting, bending and fixing in position of HYSD bar reinforcement in reinforced concrete structures complete as per drawing and Technical Specifications Section 1600 | 89.79 | MT | 75718.77 | 6798788.3583
Providing and Laying Reinforced cement concrete for substructure excluding cost of steel complete as per drawing and Technical Specifications Section 1500,1700, 2200.
| a) RCC Grade M 25 | 42.33 | Cum | 6468 | 273790.44
BRIDGES
5 | Earthwork in excavation of foundation for structures complete as per drawing and Technical Specification Clause 304 with all lifts and leads.
| a) In all types of Soils by mechanical means | 1280 | Cum | 112.79 | 144371.2
|  |  | 0.47% |  | 32767481.9796
|  |  | 100 |  | 6972100000
9450

## 20-05-24 (hidden)
PACKAGE-03 Progress With BOQ Quantity As on 20.05.2024
S.No | Description | Qty | Unit | Rate | Amount
1 | Clearing and grubbing for road land complete as per Technical Specification Clause 201 | 108.84 | Hect | 30811.3 | 3353501.892
2 | Roadway excavation necessary for construction of roadway and drainage includes dressing, trimming and compacting the cut formation in accordance with requirements of lines, grades and cross fall complete as per Technical Specification section 301 and disposal of all cut material including necessary stacking of suitable material with all lifts and leads.
| a) All types of Soils | 110102 | Cum | 90.23 | 9934503.46 |  | 10936
| d) Excavation for roadway in hard rock requiring controlled blasting by drilling, blasting and breaking, trimming of bottom and side slopes in accordance with requirements of lines, grades and cross sections, loading and disposal of all cut material including necessary stacking of suitable material with all lifts and leads complete as per Technical Specification Section 301 & 302 | 3775 | Cum | 308.11 | 1163115.25 |  | 17253
3 | Construction of embankment complete as per technical specification clause 305 with all leads and lifts. | [5 empty] | 17533 | 9293
| b) Embankment with suitable materials deposited at site from roadway and drainage excavation |  | Cum
| From roadway excavation | 107001 | Cum | 96.91 | 10369466.91
| From Borrow Area | 10240 | Cum | 249.23 | 2552115.2
CULVERTS
4 | Earthwork in excavation of foundation for structures complete as per drawing and Technical Specification Clause 304 with all lifts and leads.
| a) In all types of Soils by mechanical means | 1515.15 | Cum | 96.91 | 146833.1865
| Providing and laying Cement concrete for foundations excluding cost of steel complete as per drawing and Technical Specifications Section 1500,1700, 2100. PCC M15 | 219.94 | Cum | 4576.99 | 1006663.1806
| Providing and laying Cement concrete for foundations excluding cost of steel complete as per drawing and Technical Specifications Section 1500,1700, 2100. RCC M30 | 514.344 | Cum | 5868.53 | 3018443.1943 |  |  |  | 53 | 3x3 | 27 | 2x2
| Providing, cutting, bending and fixing in position of HYSD bar reinforcement in reinforced concrete structures complete as per drawing and Technical Specifications Section 1600 | 113.29 | MT | 75718.77 | 8578179.4533
Providing and Laying Reinforced cement concrete for substructure excluding cost of steel complete as per drawing and Technical Specifications Section 1500,1700, 2200.
| a) RCC Grade M 25 | 42.33 | Cum | 6468 | 273790.44
BRIDGES
5 | Earthwork in excavation of foundation for structures complete as per drawing and Technical Specification Clause 304 with all lifts and leads.
| a) In all types of Soils by mechanical means | 1280 | Cum | 112.79 | 144371.2
| Providing and laying Cement concrete for foundations excluding cost of steel complete as per drawing and Technical Specifications Section 1500,1700, 2100. PCC M15 | 41.8 | Cum | 4576.99 | 191318.182
|  |  | 0.5842% |  | 40732301.5487
|  |  | 100 |  | 6972100000
9450

## 27-05-24 (hidden)
PACKAGE-03 Progress With BOQ Quantity As on 26.05.2024
S.No | Description | Qty | Unit | Rate | Amount
1 | Clearing and grubbing for road land complete as per Technical Specification Clause 201 | 110.12 | Hect | 30811.3 | 3392940.356 |  | 1395000
2 | Roadway excavation necessary for construction of roadway and drainage includes dressing, trimming and compacting the cut formation in accordance with requirements of lines, grades and cross fall complete as per Technical Specification section 301 and disposal of all cut material including necessary stacking of suitable material with all lifts and leads. | [5 empty] | 139.5
| a) All types of Soils | 110102 | Cum | 90.23 | 9934503.46 |  |  |  | 13515
| d) Excavation for roadway in hard rock requiring controlled blasting by drilling, blasting and breaking, trimming of bottom and side slopes in accordance with requirements of lines, grades and cross sections, loading and disposal of all cut material including necessary stacking of suitable material with all lifts and leads complete as per Technical Specification Section 301 & 302 | 3848.5 | Cum | 308.11 | 1185761.335 | 73.5
3 | Construction of embankment complete as per technical specification clause 305 with all leads and lifts. | [7 empty] | 4723 | 19000
| b) Embankment with suitable materials deposited at site from roadway and drainage excavation |  | Cum
| From roadway excavation | 126601 | Cum | 96.91 | 12268902.91 | [5 empty] | 454
| From Borrow Area | 45963 | Cum | 249.23 | 11455358.49
CULVERTS
4 | Earthwork in excavation of foundation for structures complete as per drawing and Technical Specification Clause 304 with all lifts and leads.
| a) In all types of Soils by mechanical means | 1635.95 | Cum | 96.91 | 158539.9145
| Providing and laying Cement concrete for foundations excluding cost of steel complete as per drawing and Technical Specifications Section 1500,1700, 2100. PCC M15 | 304.32 | Cum | 4576.99 | 1392869.5968 | 83.88
| Providing and laying Cement concrete for foundations excluding cost of steel complete as per drawing and Technical Specifications Section 1500,1700, 2100. RCC M30 | 755.244 | Cum | 5868.53 | 4432172.0713 | 240.9 |  |  |  |  | 53 | 3x3 | 27 | 2x2
| Providing, cutting, bending and fixing in position of HYSD bar reinforcement in reinforced concrete structures complete as per drawing and Technical Specifications Section 1600 | 143.29 | MT | 75718.77 | 10849742.5533
Providing and Laying Reinforced cement concrete for substructure excluding cost of steel complete as per drawing and Technical Specifications Section 1500,1700, 2200.
| a) RCC Grade M 25 | 42.33 | Cum | 6468 | 273790.44
BRIDGES
5 | Earthwork in excavation of foundation for structures complete as per drawing and Technical Specification Clause 304 with all lifts and leads.
| a) In all types of Soils by mechanical means | 1694.4 | Cum | 112.79 | 191111.376
| Providing and laying Cement concrete for foundations excluding cost of steel complete as per drawing and Technical Specifications Section 1500,1700, 2100. PCC M15 | 41.8 | Cum | 4576.99 | 191318.182
|  |  | 0.7993% |  | 55727010.6849
|  |  | 100 |  | 6972100000
9450

## 08-07-24 (hidden)
PACKAGE-03 Progress With BOQ Quantity As on 08.07.2024
S.No | Description | Qty | Unit | Rate | Amount
1 | Clearing and grubbing for road land complete as per Technical Specification Clause 201 | 110.37 | Hect | 30811.3 | 3400643.181 |  | 1395000
2 | Roadway excavation necessary for construction of roadway and drainage includes dressing, trimming and compacting the cut formation in accordance with requirements of lines, grades and cross fall complete as per Technical Specification section 301 and disposal of all cut material including necessary stacking of suitable material with all lifts and leads. | [5 empty] | 139.5
| a) All types of Soils | 232225 | Cum | 90.23 | 20953661.75 | 222225 | -10000 |  | 13515
| d) Excavation for roadway in hard rock requiring controlled blasting by drilling, blasting and breaking, trimming of bottom and side slopes in accordance with requirements of lines, grades and cross sections, loading and disposal of all cut material including necessary stacking of suitable material with all lifts and leads complete as per Technical Specification Section 301 & 302 | 22461.5 | Cum | 308.11 | 6920612.765 | 22461 | -0.5
3 | Construction of embankment complete as per technical specification clause 305 with all leads and lifts. | [7 empty] | 4723 | 19000
| b) Embankment with suitable materials deposited at site from roadway and drainage excavation |  | Cum
| From roadway excavation | 230601 | Cum | 96.91 | 22347542.91 | [5 empty] | 454
| From Borrow Area | 444350 | Cum | 249.23 | 110745350.5 | 674951 | 444350 | 0
| CULVERTS | [6 empty] | 68634
4 | Earthwork in excavation of foundation for structures complete as per drawing and Technical Specification Clause 304 with all lifts and leads.
| a) In all types of Soils by mechanical means | 2205.45 | Cum | 96.91 | 213730.1595
| Providing and laying Cement concrete for foundations excluding cost of steel complete as per drawing and Technical Specifications Section 1500,1700, 2100. PCC M15 | 375.32 | Cum | 4576.99 | 1717835.8868 | 83.88 | 375.15
| Providing and laying Cement concrete for foundations excluding cost of steel complete as per drawing and Technical Specifications Section 1500,1700, 2100. RCC M30 | 1914.5 | Cum | 5868.53 | 11235300.685 | 240.9 | 1914.5 |  |  |  | 53 | 3x3 | 27 | 2x2
| Providing, cutting, bending and fixing in position of HYSD bar reinforcement in reinforced concrete structures complete as per drawing and Technical Specifications Section 1600 | 255 | MT | 75718.77 | 19308286.35 | 191.45 |  | 48.2
Providing and Laying Reinforced cement concrete for substructure excluding cost of steel complete as per drawing and Technical Specifications Section 1500,1700, 2200.
| a) RCC Grade M 25 | 42.33 | Cum | 6468 | 273790.44
BRIDGES
5 | Earthwork in excavation of foundation for structures complete as per drawing and Technical Specification Clause 304 with all lifts and leads.
| a) In all types of Soils by mechanical means | 4264.4 | Cum | 112.79 | 480981.676
| Providing and laying Cement concrete for foundations excluding cost of steel complete as per drawing and Technical Specifications Section 1500,1700, 2100. PCC M15 | 257 | Cum | 4576.99 | 1176286.43 |  |  |  |  | 141.75
| Providing and laying Cement Concrete in foundation including centring and shuttering etc. as per Drawings and Technical Specifications Section 1500,1700 and 2100 (Excluding cost of steel) M30 | 694 | Cum | 5868.53 | 4072759.82 |  |  | 15.4
| Providing and laying Cement Concrete in foundation including centring and shuttering etc. as per Drawings and Technical Specifications Section 1500,1700 and 2100 (Excluding cost of steel) M35 | 418 | Cum | 6025.2 | 2518533.6 |  |  | 15.4
| Providing, cutting, bending and fixing in position of HYSD bar reinforcement in reinforced concrete structures complete as per drawing and Technical Specifications Section 1600 | 356 | MT | 75718.77 | 26955882.12 | 41.8 |  | 48.2
|  |  | 3.332% |  | 232321198.2733
|  |  | 100 |  | 6972100000
9450

## 08-08-2024 (hidden)
PACKAGE-03 Progress With BOQ Quantity As on 08.08.2024
S.No | Description | Qty | Unit | Rate | Amount
1 | Clearing and grubbing for road land complete as per Technical Specification Clause 201 | 110.37 | Hect | 30811.3 | 3400643.181 |  | 1395000
2 | Roadway excavation necessary for construction of roadway and drainage includes dressing, trimming and compacting the cut formation in accordance with requirements of lines, grades and cross fall complete as per Technical Specification section 301 and disposal of all cut material including necessary stacking of suitable material with all lifts and leads. | [5 empty] | 139.5
| a) All types of Soils | 297742 | Cum | 90.23 | 26865260.66 | 222225 | -75517 |  | 13515
| d) Excavation for roadway in hard rock requiring controlled blasting by drilling, blasting and breaking, trimming of bottom and side slopes in accordance with requirements of lines, grades and cross sections, loading and disposal of all cut material including necessary stacking of suitable material with all lifts and leads complete as per Technical Specification Section 301 & 302 | 31624.5 | Cum | 308.11 | 9743824.695 | 22461 | -9163.5
3 | Construction of embankment complete as per technical specification clause 305 with all leads and lifts. | [7 empty] | 4723 | 19000
| b) Embankment with suitable materials deposited at site from roadway and drainage excavation |  | Cum
| From roadway excavation | 268292 | Cum | 96.91 | 26000177.72 | [5 empty] | 454
| From Borrow Area | 659747 | Cum | 249.23 | 164428744.81 | 674951 | 406659 | -253088
| CULVERTS | [6 empty] | 68634
4 | Earthwork in excavation of foundation for structures complete as per drawing and Technical Specification Clause 304 with all lifts and leads.
| a) In all types of Soils by mechanical means | 4665 | Cum | 96.91 | 452085.15
| Providing and laying Cement concrete for foundations excluding cost of steel complete as per drawing and Technical Specifications Section 1500,1700, 2100. PCC M15 | 932.6 | Cum | 4576.99 | 4268500.874 | 83.88 | 375.15
| Providing and laying Cement concrete for foundations excluding cost of steel complete as per drawing and Technical Specifications Section 1500,1700, 2100. RCC M30 | 4431 | Cum | 5868.53 | 26003456.43 | 240.9 | 1914.5 |  |  |  | 53 | 3x3 | 27 | 2x2
| Providing, cutting, bending and fixing in position of HYSD bar reinforcement in reinforced concrete structures complete as per drawing and Technical Specifications Section 1600 | 355 | MT | 75718.77 | 26880163.35 | 443.1 |  | 48.2
Providing and Laying Reinforced cement concrete for substructure excluding cost of steel complete as per drawing and Technical Specifications Section 1500,1700, 2200.
| a) RCC Grade M 25 |  | Cum | 6468 | 0
| BRIDGES |  |  |  |  | MNB-ROB,MJB
5 | Earthwork in excavation of foundation for structures complete as per drawing and Technical Specification Clause 304 with all lifts and leads.
| a) In all types of Soils by mechanical means | 7859 | Cum | 112.79 | 886416.61
| Providing and laying Cement concrete for foundations excluding cost of steel complete as per drawing and Technical Specifications Section 1500,1700, 2100. PCC M15 | 519 | Cum | 4576.99 | 2375457.81 |  |  |  |  | 141.75
| Providing and laying Cement Concrete in foundation including centring and shuttering etc. as per Drawings and Technical Specifications Section 1500,1700 and 2100 (Excluding cost of steel) M30 | 2944 | Cum | 5868.53 | 17276952.32 |  |  | 15.4
| Providing and laying Cement Concrete in foundation including centring and shuttering etc. as per Drawings and Technical Specifications Section 1500,1700 and 2100 (Excluding cost of steel) M35 | 1384 | Cum | 6025.2 | 8338876.8 |  |  | 15.4
| Providing, cutting, bending and fixing in position of HYSD bar reinforcement in reinforced concrete structures complete as per drawing and Technical Specifications Section 1600 | 475 | MT | 75718.77 | 35966415.75 | 138.4 |  | 48.2
| Underpasses |  |  |  |  | VUP,LVUP
5 | Earthwork in excavation of foundation for structures complete as per drawing and Technical Specification Clause 304 with all lifts and leads.
| a) In all types of Soils by mechanical means | 1833 | Cum | 22751 | 41702583
| Providing and laying Cement concrete for foundations excluding cost of steel complete as per drawing and Technical Specifications Section 1500,1700, 2100. PCC M15 | 91.5 | Cum | 1076 | 98454 |  |  |  |  | 141.75
| Providing and laying Cement Concrete in foundation including centring and shuttering etc. as per Drawings and Technical Specifications Section 1500,1700 and 2100 (Excluding cost of steel) M30 | 48 | Cum | 3131 | 150288 |  |  | 15.4
| Providing and laying Cement Concrete in foundation including centring and shuttering etc. as per Drawings and Technical Specifications Section 1500,1700 and 2100 (Excluding cost of steel) M35 | 54 | Cum | 5985 | 323190 |  |  | 15.4
| Providing, cutting, bending and fixing in position of HYSD bar reinforcement in reinforced concrete structures complete as per drawing and Technical Specifications Section 1600 | 18.29 | MT | 75718.77 | 1384896.3033 | 5.4 |  | 48.2
Providing and laying Cement Concrete in sub-structure including centring and shuttering etc. as per Drawings and Technical Specifications Section 1500,1700 and 2200 (Excluding cost of steel)
|  |  | 5.688% |  | 396546387.4633
|  |  | 100 |  | 6972100000
9450

## 08-09-2024 (hidden)
PACKAGE-03 Progress With BOQ Quantity As on 08.09.2024
| S.No | Description | Qty | Unit | Rate | Amount
| 1 | Clearing and grubbing for road land complete as per Technical Specification Clause 201 | 112.37 | Hect | 30811.3 | 3462265.781
| 2 | Roadway excavation necessary for construction of roadway and drainage includes dressing, trimming and compacting the cut formation in accordance with requirements of lines, grades and cross fall complete as per Technical Specification section 301 and disposal of all cut material including necessary stacking of suitable material with all lifts and leads.
|  | a) All types of Soils | 394573 | Cum | 90.23 | 35602321.79 | 96831
|  | d) Excavation for roadway in hard rock requiring controlled blasting by drilling, blasting and breaking, trimming of bottom and side slopes in accordance with requirements of lines, grades and cross sections, loading and disposal of all cut material including necessary stacking of suitable material with all lifts and leads complete as per Technical Specification Section 301 & 302 | 46688.5 | Cum | 308.11 | 14385193.735
| 3 | Construction of embankment complete as per technical specification clause 305 with all leads and lifts.
|  | b) Embankment with suitable materials deposited at site from roadway and drainage excavation |  | Cum
|  | From roadway excavation | 354056 | Cum | 96.91 | 34311566.96
|  | From Borrow Area | 1001407 | Cum | 249.23 | 249580666.61
BC/BS |  | CULVERTS
| 4 | Earthwork in excavation of foundation for structures complete as per drawing and Technical Specification Clause 304 with all lifts and leads.
|  | a) In all types of Soils by mechanical means | 6665 | Cum | 96.91 | 645905.15 | 2000
|  | Providing and laying Cement concrete for foundations excluding cost of steel complete as per drawing and Technical Specifications Section 1500,1700, 2100. PCC M15 | 932.6 | Cum | 4576.99 | 4268500.874 | 368
|  | Providing and laying Cement concrete for foundations excluding cost of steel complete as per drawing and Technical Specifications Section 1500,1700, 2100. RCC M30 | 5425 | Cum | 5868.53 | 31836775.25 |  | 3x3 | 27 | 2x2
|  | Providing, cutting, bending and fixing in position of HYSD bar reinforcement in reinforced concrete structures complete as per drawing and Technical Specifications Section 1600 | 355 | MT | 75718.77 | 26880163.35
Providing and Laying Reinforced cement concrete for substructure excluding cost of steel complete as per drawing and Technical Specifications Section 1500,1700, 2200.
|  | a) RCC Grade M 25 |  | Cum | 6468 | 0
Providing and Laying Reinforced cement concrete for Box / Slab culverts in Superstructure excluding cost of steel complete as per drawing and Technical Specifications Sections 1500, 1700 and 2300.
|  | a) RCC Grade M 30 | 409 | Cum | 7285.8484 | 2979911.9935 | 409
MNB |  | BRIDGES
| 5 | Earthwork in excavation of foundation for structures complete as per drawing and Technical Specification Clause 304 with all lifts and leads.
|  | a) In all types of Soils by mechanical means | 9859 | Cum | 112.79 | 1111996.61 | 2000
|  | Providing and laying Cement concrete for foundations excluding cost of steel complete as per drawing and Technical Specifications Section 1500,1700, 2100. PCC M15 | 837 | Cum | 4576.99 | 3830940.63
|  | Providing and laying Cement Concrete in foundation including centring and shuttering etc. as per Drawings and Technical Specifications Section 1500,1700 and 2100 (Excluding cost of steel) M30 | 6695 | Cum | 5868.53 | 39289808.35 | 1562
|  | Providing and laying Cement Concrete in foundation including centring and shuttering etc. as per Drawings and Technical Specifications Section 1500,1700 and 2100 (Excluding cost of steel) M35 | 1540 | Cum | 6025.2 | 9278808 | 156
|  | Providing, cutting, bending and fixing in position of HYSD bar reinforcement in reinforced concrete structures complete as per drawing and Technical Specifications Section 1600 | 475 | MT | 75718.77 | 35966415.75
LVUP/VUP |  | Underpasses
| 5 | Earthwork in excavation of foundation for structures complete as per drawing and Technical Specification Clause 304 with all lifts and leads.
|  | a) In all types of Soils by mechanical means | 2833 | Cum | 22751 | 64453583
|  | Providing and laying Cement concrete for foundations excluding cost of steel complete as per drawing and Technical Specifications Section 1500,1700, 2100. PCC M15 | 288.5 | Cum | 1076 | 310426 | 197
|  | Providing and laying Cement Concrete in foundation including centring and shuttering etc. as per Drawings and Technical Specifications Section 1500,1700 and 2100 (Excluding cost of steel) M30 | 1738 | Cum | 3131 | 5441678 | 1690
|  | Providing and laying Cement Concrete in foundation including centring and shuttering etc. as per Drawings and Technical Specifications Section 1500,1700 and 2100 (Excluding cost of steel) M35 | 527 | Cum | 5985 | 3154095 | 473
|  | Providing, cutting, bending and fixing in position of HYSD bar reinforcement in reinforced concrete structures complete as per drawing and Technical Specifications Section 1600 | 18.29 | MT | 75718.77 | 1384896.3033
Providing and laying Cement Concrete in sub-structure including centring and shuttering etc. as per Drawings and Technical Specifications Section 1500,1700 and 2200 (Excluding cost of steel)
| 5g.2 | Providing and construction of Toe wall complete as per the drawings and Technical Specifications 1500, 1600,1700, 2100 & 2200 as directed by the Engineer.
|  | a) Excavation in all types of soil | 1100 | CUM | 96.9063 | 106596.9709
|  | b) PCC M 15 using batching plant | 60 | CUM | 4576.9925 | 274619.5488
|  | c) RCC Grade M 30 for foundation | 249 | CUM | 5868.5286 | 1461263.6231
|  |  |  | 8.176% |  | 570018399.2796
|  |  |  | 100 |  | 6972100000

## Sep-2024 (hidden)
PACKAGE-03 Progress With BOQ Quantity As on 08.10.2024
| S.No | Description | Qty | Unit | Rate | Amount
Earth work Bill no-02
| 1 | Clearing and grubbing for road land complete as per Technical Specification Clause 201 | 140.37 | Hect | 30811.3 | 4324982.181
|  | a) Girth from 300 mm to 600 mm |  | No | 412.2339 | 0
|  | b) Girth from 600 mm to 900 mm |  | No | 599.2267 | 0
|  | c) Girth from 900 mm to 1800 mm |  | No | 1213.7527 | 0
|  | d) Girth above 1800 mm |  | No | 2395.2067 | 0
| 2 | Roadway excavation necessary for construction of roadway and drainage includes dressing, trimming and compacting the cut formation in accordance with requirements of lines, grades and cross fall complete as per Technical Specification section 301 and disposal of all cut material including necessary stacking of suitable material with all lifts and leads.
|  | a) All types of Soils | 466969 | Cum | 90.23 | 42134612.87
|  | d) Excavation for roadway in hard rock requiring controlled blasting by drilling, blasting and breaking, trimming of bottom and side slopes in accordance with requirements of lines, grades and cross sections, loading and disposal of all cut material including necessary stacking of suitable material with all lifts and leads complete as per Technical Specification Section 301 & 302 | 70758.5 | Cum | 308.11 | 21801401.435
| 3 | Construction of embankment complete as per technical specification clause 305 with all leads and lifts.
|  | b) Embankment with suitable materials deposited at site from roadway and drainage excavation |  | Cum
|  | From roadway excavation | 441346 | Cum | 96.91 | 42770840.86
|  | From Borrow Area | 1192989 | Cum | 249.23 | 297328648.47
| 4 | Construction of subgrade complete as per drawing and technical specification clause 305 with all leads and lifts.
|  | a) Subgrade with approved material obtained from approved borrow areas | 104340 | Cum | 249.2337 | 26005046.8322
| 5 | Providing and Construction of Granular Sub-base (Grade VI) by Mix in Place method, complete as per drawing and Technical Specifications Clause 401. | 20879 | Cum | 1078.4293 | 22516525.3683
BC/BS |  | CULVERTS
| 6 | Earthwork in excavation of foundation for structures complete as per drawing and Technical Specification Clause 304 with all lifts and leads.
|  | a) In all types of Soils by mechanical means | 11665 | Cum | 96.91 | 1130455.15
|  | Providing and laying Cement concrete for foundations excluding cost of steel complete as per drawing and Technical Specifications Section 1500,1700, 2100. PCC M15 | 984.6 | Cum | 4576.99 | 4506504.354
|  | Providing and laying Cement concrete for foundations excluding cost of steel complete as per drawing and Technical Specifications Section 1500,1700, 2100. RCC M30 | 6366 | Cum | 5868.53 | 37359061.98
|  | Providing, cutting, bending and fixing in position of HYSD bar reinforcement in reinforced concrete structures complete as per drawing and Technical Specifications Section 1600 | 555 | MT | 75718.77 | 42023917.35
Providing and Laying Reinforced cement concrete for Box / Slab culverts in Superstructure excluding cost of steel complete as per drawing and Technical Specifications Sections 1500, 1700 and 2300.
|  | a) RCC Grade M 30 | 1398 | Cum | 7285.8484 | 10185616.0561
MNB/MJB/ROB |  | BRIDGES
| 7 | Earthwork in excavation of foundation for structures complete as per drawing and Technical Specification Clause 304 with all lifts and leads.
|  | a) In all types of Soils by mechanical means | 14859 | Cum | 112.79 | 1675946.61
|  | Providing and laying Cement concrete for foundations excluding cost of steel complete as per drawing and Technical Specifications Section 1500,1700, 2100. PCC M15 | 967 | Cum | 4576.99 | 4425949.33
Providing and laying Cement Concrete in foundation including centring and shuttering etc. as per Drawings and Technical Specifications Section 1500,1700 and 2100 (Excluding cost of steel)
|  | a) M30 | 6695 | Cum | 5868.53 | 39289808.35
|  | b) M35 | 1757 | Cum | 6025.2 | 10586276.4
Providing and laying Cement Concrete in sub-structure including centring and shuttering etc. as per Drawings and Technical Specifications Section 1500,1700 and 2200 (Excluding cost of steel)
|  | b) RCC M30 | 335 | Cum | 6577.1885 | 2203358.1478
|  | c) RCC M35 | 154 | Cum | 6733.8606 | 1037014.5379
Providing and laying Reinforced Cement Concrete in Super structure complete as per Drawings and Technical Specifications Section 1700 & 2300.(Excluding cost of steel).
|  | a) RCC M30 |  | Cum | 7285.8484
|  | b) RCC M35 | 598 | Cum | 7442.5205 | 4450627.2767
|  | d) RCC M45 | 144 | Cum | 14450.32 | 2080846.0792
|  | Providing, cutting, bending and fixing in position of HYSD bar reinforcement in reinforced concrete structures complete as per drawing and Technical Specifications Section 1600 | 675 | MT | 75718.77 | 51110169.75
LVUP/VUP |  | Underpasses
| 8 | Earthwork in excavation of foundation for structures complete as per drawing and Technical Specification Clause 304 with all lifts and leads.
|  | a) In all types of Soils by mechanical means | 8833 | Cum | 22751 | 200959583
|  | Providing and laying Cement concrete for foundations excluding cost of steel complete as per drawing and Technical Specifications Section 1500,1700, 2100. PCC M15 | 338.5 | Cum | 1076 | 364226
Providing and laying Cement Concrete in foundation including centring and shuttering etc. as per Drawings and Technical Specifications Section 1500,1700 and 2100 (Excluding cost of steel)
|  | a)RCC M30 | 1738 | Cum | 3131 | 5441678
|  | b)RCC M35 | 801 | Cum | 5985 | 3154095
Providing and laying Cement Concrete in sub-structure including centring and shuttering etc. as per Drawings and Technical Specifications Section 1500,1700 and 2200 (Excluding cost of steel)
|  | b) RCC M30 | 197 | Cum | 6577.1885 | 1295706.1347
|  | c) RCC M35 | 204 | Cum | 6733.8606 | 1373707.5696
Providing and laying Reinforced Cement Concrete in Super structure complete as per Drawings and Technical Specifications Section 1700 & 2300.(Excluding cost of steel).
|  | a) RCC M30 | 50 | Cum | 7285.8484 | 364292.4197
|  | b) RCC M35 | 285 | Cum | 7442.5205 | 2121118.3509
|  | d) RCC M45, Cast in situ | 39 | Cum | 14450.32 | 563562.4798
|  | Providing, cutting, bending and fixing in position of HYSD bar reinforcement in reinforced concrete structures complete as per drawing and Technical Specifications Section 1600 | 238.29 | MT | 75718.77 | 18043025.7033
Providing and laying Cement Concrete in sub-structure including centring and shuttering etc. as per Drawings and Technical Specifications Section 1500,1700 and 2200 (Excluding cost of steel)
| 9 | Providing and construction of Toe wall complete as per the drawings and Technical Specifications 1500, 1600,1700, 2100 & 2200 as directed by the Engineer.
|  | a) Excavation in all types of soil | 3700 | CUM | 96.9063 | 358553.4474
|  | b) PCC M 15 using batching plant | 159 | CUM | 4576.9925 | 727741.8043
|  | c) RCC Grade M 30 for foundation | 759 | CUM | 5868.5286 | 4454213.2126
|  |  |  | 13.03% |  | 908169112.5104
|  |  |  | 100 |  | 6972100000

## Sheet1 (hidden)
PACKAGE-03 Progress With BOQ Quantity As on 08.09.2024
| S.No | Description | Qty | Unit | Rate | Amount
Earth work Bill no-02
| 1 | Clearing and grubbing for road land complete as per Technical Specification Clause 201 | 112.37 | Hect | 30811.3 | 3462265.781
|  | a) Girth from 300 mm to 600 mm |  | No | 412.2339 | 0
|  | b) Girth from 600 mm to 900 mm |  | No | 599.2267 | 0
|  | c) Girth from 900 mm to 1800 mm |  | No | 1213.7527 | 0
|  | d) Girth above 1800 mm |  | No | 2395.2067 | 0
| 2 | Roadway excavation necessary for construction of roadway and drainage includes dressing, trimming and compacting the cut formation in accordance with requirements of lines, grades and cross fall complete as per Technical Specification section 301 and disposal of all cut material including necessary stacking of suitable material with all lifts and leads.
|  | a) All types of Soils | 394573 | Cum | 90.23 | 35602321.79
|  | d) Excavation for roadway in hard rock requiring controlled blasting by drilling, blasting and breaking, trimming of bottom and side slopes in accordance with requirements of lines, grades and cross sections, loading and disposal of all cut material including necessary stacking of suitable material with all lifts and leads complete as per Technical Specification Section 301 & 302 | 46688.5 | Cum | 308.11 | 14385193.735
| 3 | Construction of embankment complete as per technical specification clause 305 with all leads and lifts.
|  | b) Embankment with suitable materials deposited at site from roadway and drainage excavation |  | Cum
|  | From roadway excavation | 354056 | Cum | 96.91 | 34311566.96
|  | From Borrow Area | 1001407 | Cum | 249.23 | 249580666.61
| 4 | Construction of subgrade complete as per drawing and technical specification clause 305 with all leads and lifts.
|  | a) Subgrade with approved material obtained from approved borrow areas |  | Cum | 249.2337
| 5 | Providing and Construction of Granular Sub-base (Grade VI) by Mix in Place method, complete as per drawing and Technical Specifications Clause 401. |  | Cum | 1078.4293
BC/BS |  | CULVERTS
| 6 | Earthwork in excavation of foundation for structures complete as per drawing and Technical Specification Clause 304 with all lifts and leads.
|  | a) In all types of Soils by mechanical means | 6665 | Cum | 96.91 | 645905.15
|  | Providing and laying Cement concrete for foundations excluding cost of steel complete as per drawing and Technical Specifications Section 1500,1700, 2100. PCC M15 | 932.6 | Cum | 4576.99 | 4268500.874
|  | Providing and laying Cement concrete for foundations excluding cost of steel complete as per drawing and Technical Specifications Section 1500,1700, 2100. RCC M30 | 5425 | Cum | 5868.53 | 31836775.25
|  | Providing, cutting, bending and fixing in position of HYSD bar reinforcement in reinforced concrete structures complete as per drawing and Technical Specifications Section 1600 | 355 | MT | 75718.77 | 26880163.35
Providing and Laying Reinforced cement concrete for substructure excluding cost of steel complete as per drawing and Technical Specifications Section 1500,1700, 2200.
|  | a) RCC Grade M 25 |  | Cum | 6468 | 0
Providing and Laying Reinforced cement concrete for Box / Slab culverts in Superstructure excluding cost of steel complete as per drawing and Technical Specifications Sections 1500, 1700 and 2300.
|  | a) RCC Grade M 30 | 409 | Cum | 7285.8484 | 2979911.9935
MNB/MJB/ROB |  | BRIDGES
| 7 | Earthwork in excavation of foundation for structures complete as per drawing and Technical Specification Clause 304 with all lifts and leads.
|  | a) In all types of Soils by mechanical means | 9859 | Cum | 112.79 | 1111996.61
|  | Providing and laying Cement concrete for foundations excluding cost of steel complete as per drawing and Technical Specifications Section 1500,1700, 2100. PCC M15 | 837 | Cum | 4576.99 | 3830940.63
Providing and laying Cement Concrete in foundation including centring and shuttering etc. as per Drawings and Technical Specifications Section 1500,1700 and 2100 (Excluding cost of steel)
|  | a) M30 | 6695 | Cum | 5868.53 | 39289808.35
|  | b) M35 | 1540 | Cum | 6025.2 | 9278808
Providing and laying Cement Concrete in sub-structure including centring and shuttering etc. as per Drawings and Technical Specifications Section 1500,1700 and 2200 (Excluding cost of steel)
|  | b) RCC M30 |  | Cum | 6577.1885
|  | c) RCC M35 |  | Cum | 6733.8606
Providing and laying Reinforced Cement Concrete in Super structure complete as per Drawings and Technical Specifications Section 1700 & 2300.(Excluding cost of steel).
|  | a) RCC M30 |  | Cum | 7285.8484
|  | b) RCC M35 |  | Cum | 7442.5205
|  | d) RCC M45 |  | Cum | 14450.32
|  | Providing, cutting, bending and fixing in position of HYSD bar reinforcement in reinforced concrete structures complete as per drawing and Technical Specifications Section 1600 | 475 | MT | 75718.77 | 35966415.75
LVUP/VUP |  | Underpasses
| 8 | Earthwork in excavation of foundation for structures complete as per drawing and Technical Specification Clause 304 with all lifts and leads.
|  | a) In all types of Soils by mechanical means | 2833 | Cum | 22751 | 64453583
|  | Providing and laying Cement concrete for foundations excluding cost of steel complete as per drawing and Technical Specifications Section 1500,1700, 2100. PCC M15 | 288.5 | Cum | 1076 | 310426
Providing and laying Cement Concrete in foundation including centring and shuttering etc. as per Drawings and Technical Specifications Section 1500,1700 and 2100 (Excluding cost of steel)
|  | a)RCC M30 | 1738 | Cum | 3131 | 5441678
|  | b)RCC M35 | 527 | Cum | 5985 | 3154095
Providing and laying Cement Concrete in sub-structure including centring and shuttering etc. as per Drawings and Technical Specifications Section 1500,1700 and 2200 (Excluding cost of steel)
|  | b) RCC M30 |  | Cum | 6577.1885 | 0
|  | c) RCC M35 |  | Cum | 6733.8606 | 0
Providing and laying Reinforced Cement Concrete in Super structure complete as per Drawings and Technical Specifications Section 1700 & 2300.(Excluding cost of steel).
|  | a) RCC M30 |  | Cum | 7285.8484 | 0
|  | b) RCC M35 |  | Cum | 7442.5205 | 0
|  | Providing, cutting, bending and fixing in position of HYSD bar reinforcement in reinforced concrete structures complete as per drawing and Technical Specifications Section 1600 | 18.29 | MT | 75718.77 | 1384896.3033
Providing and laying Cement Concrete in sub-structure including centring and shuttering etc. as per Drawings and Technical Specifications Section 1500,1700 and 2200 (Excluding cost of steel)
| 9 | Providing and construction of Toe wall complete as per the drawings and Technical Specifications 1500, 1600,1700, 2100 & 2200 as directed by the Engineer.
|  | a) Excavation in all types of soil | 2000 | CUM | 96.9063 | 193812.6743
|  | b) PCC M 15 using batching plant | 60 | CUM | 4576.9925 | 274619.5488
|  | c) RCC Grade M 30 for foundation | 249 | CUM | 5868.5286 | 1461263.6231
|  |  |  | 8.177% |  | 570105614.983 | 8.177%
|  |  |  | 100 |  | 6972100000

## Upto 31.03.2026
PACKAGE-02 Progress With BOQ Quantity As on 31.03.2026
| S.No | Description | Qty | Unit | Rate | Amount
| A | Earth work Bill no-02
| 1 | Clearing and grubbing for road land complete as per Technical Specification Clause 201 | 143 | Hect | 30811.3 | 4406015.9
| 2 | Roadway excavation necessary for construction of roadway and drainage includes dressing, trimming and compacting the cut formation in accordance with requirements of lines, grades and cross fall complete as per Technical Specification section 301 and disposal of all cut material including necessary stacking of suitable material with all lifts and leads.
|  | a) All types of Soils | 2954237.2 | Cum | 90.23 | 266560822.556 |  |  |  | 15340
|  | d) Excavation for roadway in hard rock requiring controlled blasting by drilling, blasting and breaking, trimming of bottom and side slopes in accordance with requirements of lines, grades and cross sections, loading and disposal of all cut material including necessary stacking of suitable material with all lifts and leads complete as per Technical Specification Section 301 & 302 | 1260376.3 | Cum | 308.11 | 388334541.793 |  |  | 315036.5 | 40000
| 3 | Construction of embankment complete as per technical specification clause 305 with all leads and lifts.
|  | b) Embankment with suitable materials deposited at site from roadway and drainage excavation | [9 empty] | 1314 | 10 | 13140
|  | From roadway excavation | 2058995.615 | Cum | 96.91 | 199537265.0496 | [5 empty] | 10890 | 6 | 65340
|  | From Borrow Area | 594917.15 | Cum | 249.23 | 148271201.2945 |  |  |  | 13140
| 4 | Construction of subgrade complete as per drawing and technical specification clause 305 with all leads and lifts.
|  | a) Subgrade with approved material obtained from approved borrow areas | 332647 | Cum | 249.2337 | 82906850.8106 | 304510 | -28137
| 5 | Providing and Construction of Granular Sub-base (Grade VI) by Mix in Place method, complete as per drawing and Technical Specifications Clause 401. | 103518.675 | Cum | 1078.4293 | 111637572.2845 | 101077.656 | -2441.019 |  | 90068.125
| 6 | Providing and Construction of Cement Treated base with approved material complete as per MORTH Technical Specification Clause No. 406 | 60500 | Cum | 1978.338 | 119689450.5601 | 55650 | -4850
| 6 | Providing and Construction of wet mix macadam (WMM) base with approved material complete as per MORTH Technical Specification Clause No. 406 | 14061 | Cum | 1605.2049 | 22570786.7028
| 7 | Providing and Construction of Aggregate Interlocking Layer (AIL) with approved material complete as per MORTH Technical Specification Clause No. 406 | 35629 | Cum | 1605.2049 | 57191846.9123 | 31188 | -4441
| 8 | Providing and Construction of Cement Treated Sub-base(Grade IV) by Mix in Place method, complete as per drawing and Technical Specifications Clause 401.CTSB | 30647.875 | Cum | 1802 | 55227470.75 | 22467.75 | -8180.125
| B | PAVING COURSES
| 1 | Providing and laying Prime coat over granular surface as per drawing and technical specifications. | 384140 | SQM | 49.225 | 18909291.5 | 381640 | -2500
| 2 | Providing and applying bituminous Tack coat @ 2.0 to 3.0 kg /10 sqm over prepared bituminous surface with bituminous emulsion all complete as per Technical Specification Clause 503 | 384140 | SQM | 13.65 | 5243511 | 381640 | -2500
| 3 | Providing and laying Dense Bituminous Macadam (DBM with VG-40, grading-2) course complete as per MoRTH Technical Specification Clause Nos 501 & 505. | 16544.69 | Cum | 9856.7825 | 163077410.8112 | 22701 | 6156.31
| 4 | Providing and applying bituminous Tack coat @ 2.0 to 3.0 kg /10 sqm over prepared bituminous surface with bituminous emulsion all complete as per Technical Specification Clause 503 | 381640 | SQM | 13.65 | 5209386 | [5 empty] | 381420
| 5 | Providing and laying Dense Bituminous Macadam (BC with CRMB-60, grading-2) course complete as per MoRTH Technical Specification Clause Nos 501 & 505. | 15246 | Cum | 11568.8659 | 176378929.2427 |  |  |  |  | 44.87 |  | 1cum | 132KG | 5922.84
| B | Slip Road/Service Road & Toll plaza
| 1 | Construction of subgrade complete as per drawing and technical specification clause 305 with all leads and lifts.
|  | a) Subgrade with approved material obtained from approved borrow areas | 12252 | Cum | 249.2337 | 3053611.5947 | 304510 | 292258 | [9 empty] | 11800
| 2 | Providing and Construction of Granular Sub-base (Grade VI) by Mix in Place method, complete as per drawing and Technical Specifications Clause 401. | 1099 | Cum | 1078.4293 | 1185193.8014 | 101077.656 | 99978.656 |  | 90068.125 | [6 empty] | tollplaza
| 3 | Providing and laying Dry lean cement concrete (DLC) as per Table 600-1of Technical Specification Clause 601 with a minimum cement content of 150kg/Cum | 324 | Cum | 2157.8337 | 699138.1029 |  |  |  |  | 725 |  |  |  |  | SG Top | 1180
| 4 | Providing un-reinforced, dowel jointed, Pavement Quality Concrete (PQC) of M40 grade concrete with minimum cement content of 400kg/Cum, including all costs of jointing, edge cutting, dowel bars etc., all complete as per drawing and Technical Specification Clause 602 | 0 | Cum | 6552.7407 | 0 | [9 empty] | GSB | 590
BC/BS | C | CULVERTS | [13 empty] | DLC | 324
| 1 | Earthwork in excavation of foundation for structures complete as per drawing and Technical Specification Clause 304 with all lifts and leads.
|  | a) In all types of Soils by mechanical means | 28339.406 | Cum | 96.91 | 2746371.8355
| 2 | Providing and laying Cement concrete for foundations excluding cost of steel complete as per drawing and Technical Specifications Section 1500,1700, 2100. PCC M15 | 3094.5 | Cum | 4576.99 | 14163495.555 | 699 | 2197 |  |  |  | 14996
| 3 | Providing and laying Cement concrete for foundations excluding cost of steel complete as per drawing and Technical Specifications Section 1500,1700, 2100. RCC M30 | 19643.721 | Cum | 5868.53 | 115279766.0001 | 7103 | 18789
| 4 | Providing, cutting, bending and fixing in position of HYSD bar reinforcement in reinforced concrete structures complete as per drawing and Technical Specifications Section 1600 | 4118.4709 | MT | 75718.77 | 311845549.0115
| 5 | Providing and Laying Reinforced cement concrete for Box / Slab culverts in Superstructure excluding cost of steel complete as per drawing and Technical Specifications Sections 1500, 1700 and 2300. | [9 empty] | 42.57
|  | a) RCC Grade M 30 | 13263.211 | Cum | 7285.8484 | 96633744.5759 | 5429
MNB/MJB/ROB | D | BRIDGES
| 1 | Earthwork in excavation of foundation for structures complete as per drawing and Technical Specification Clause 304 with all lifts and leads.
|  | a) In all types of Soils by mechanical means | 19502.4 | Cum | 112.79 | 2199675.696
| 2 | Providing and laying Cement concrete for foundations excluding cost of steel complete as per drawing and Technical Specifications Section 1500,1700, 2100. PCC M15 | 1454.7 | Cum | 4576.99 | 6658147.353 | 710
| 3 | Providing and laying Cement Concrete in foundation including centring and shuttering etc. as per Drawings and Technical Specifications Section 1500,1700 and 2100 (Excluding cost of steel) | [6 empty] | 78599.362
|  | a) RCC M30 | 5413 | Cum | 5868.53 | 31766352.89 | 4795
|  | b) RCC M35 | 1926 | Cum | 6025.2 | 11604535.2 | 277 |  |  | 1419
| 4 | Providing and laying Cement Concrete in sub-structure including centring and shuttering etc. as per Drawings and Technical Specifications Section 1500,1700 and 2200 (Excluding cost of steel)
|  | b) RCC M30 | 6439.2 | Cum | 6577.1885 | 42351832.1947 | 4896
|  | c) RCC M35 | 1910 | Cum | 6733.8606 | 12861673.8138
| 5 | Providing and laying Reinforced Cement Concrete in Super structure complete as per Drawings and Technical Specifications Section 1700 & 2300.(Excluding cost of steel).
|  | a) RCC M30 | 6877 | Cum | 7285.8484 | 50104779.4119
|  | b) RCC M35 |  | Cum | 7442.5205 | 0
|  | C) RCC M40 |  | Cum | 7595.9612 | 0
|  | d) RCC M45 |  | Cum | 14450.32 | 0
| 6 | Providing, cutting, bending and fixing in position of HYSD bar reinforcement in reinforced concrete structures complete as per drawing and Technical Specifications Section 1600 | 3146.25 | MT | 75718.77 | 238230180.1125 |  |  |  | 1958
LVUP/VUP | E | Underpasses
| 1 | Earthwork in excavation of foundation for structures complete as per drawing and Technical Specification Clause 304 with all lifts and leads.
|  | a) In all types of Soils by mechanical means | 7379.4 | Cum | 22751 | 167888729.4
| 2 | Providing and laying Cement concrete for foundations excluding cost of steel complete as per drawing and Technical Specifications Section 1500,1700, 2100. PCC M15 | 2113.57 | Cum | 1076 | 2274201.32
| 3 | Providing and laying Cement Concrete in foundation including centring and shuttering etc. as per Drawings and Technical Specifications Section 1500,1700 and 2100 (Excluding cost of steel)
|  | a)RCC M30 |  | Cum | 3131 | 0
|  | b)RCC M35 | 3737.97 | Cum | 5985 | 22371750.45 | 277
| 4 | Providing and laying Cement Concrete in sub-structure including centring and shuttering etc. as per Drawings and Technical Specifications Section 1500,1700 and 2200 (Excluding cost of steel)
|  | b) RCC M30 | 50 | Cum | 6577.1885 | 328859.425
|  | c) RCC M35 | 1865.51 | Cum | 6733.8606 | 12562084.3541 | 425
| 5 | Providing and laying Reinforced Cement Concrete in Super structure complete as per Drawings and Technical Specifications Section 1700 & 2300.(Excluding cost of steel).
|  | a) RCC M30 | 9 | Cum | 7285.8484 | 65572.6356 | 9
|  | b) RCC M35 | 568.33 | Cum | 7442.5205 | 4229807.6926 | 40
|  | C) RCC M40 | 1009 | Cum | 7595.9612 | 7664324.8766 | 55
|  | d) RCC M45, Cast in situ | 1425 | Cum | 14450.32 | 20591705.9921
| 6 | Providing, cutting, bending and fixing in position of HYSD bar reinforcement in reinforced concrete structures complete as per drawing and Technical Specifications Section 1600 | 664.896 | MT | 75718.77 | 50345107.2979 |  |  |  | 612
| F | Other Work
| 1 | Providing and construction of Toe wall complete as per the drawings and Technical Specifications 1500, 1600,1700, 2100 & 2200 as directed by the Engineer.
|  | a) Excavation in all types of soil | 10868.75 | CUM | 96.9063 | 1053250.7518
|  | b) PCC M 15 using batching plant | 1515.75 | CUM | 4576.9925 | 6937576.3515
|  | c) RCC Grade M 30 for foundation | 10178.9 | CUM | 5868.5286 | 59735165.8356
|  | e) Reinforcement | 498.7 | MT | 75718.7691 | 37760950.1582
| 2 | Re Panel Erection | 14913 | SQM | 5058 | 75429954
| 3 | RE wall Panel Casting | 14913 | SQM | 292 | 4354596
| 4 | Boundry wall Panel Erection | 7100 | RMT | 1855 | 13170500
| 5 | Road side drains (Shoulder drain,Linne drain,Unline Drain) | 32619 | RMT | 2455.3765 | 80091925.6733 | [6 empty] | 7897
| 6 | Geocell & turfing on Slope protection | 6810 | RMT | 563.7 | 3838797
| 5 | Providing and erecting a "Thrie" metal beam crash barrier comprising of 3 mm thick corrugated sheet metal beam rail, 85 cm above road/ground level, fixed on ISMC series channel vertical post, 150 x 75 x 5 mm spaced 2 m centre to centre, 2 m high with 1.15 m below ground level, all steel parts and fitments to be galvanised by hot dip process, all fittings to conform to IS:1367 and IS:1364, metal beam rail to be fixed on the vertical post with a space of channel section 150 x 75 x 5 mm, 546 mm long complete as per clause 810 | 29635 | RMT | 4067.0916 | 120528258.557 | 3168
| 6 | Providing and constructing RCC crash barrier M-40 grade including cost of centering, shuttering and reinforcement as per approved Drawings and Technical Specifications 811,1500, 1600, 1700 and as per IRC-6. | 1259 | RMT | 6687.4509 | 8419500.7213 |  |  |  |  | 29400 | 65200
| 7 | Geogride laying on (SG Top layer & GSB Top) | 135000 | SQM | 72 | 9720000
| 8 | Filter Media | 2325 | SQM | 729 | 1694925
| 9 | Chute Drain | 3056 | RMT | 1719.2848 | 5254134.4966
| 10 | Water pipe line (Utility Pipe) | 2010 | RMT | 30811.2997 | 61930712.4815
| 11 | Providing and constructing Geo-composite behind abutments, wing walls, retaining walls and return walls complete as per Drawings and Technical Specifications. | 11000 | RMT | 1067.016 | 11737175.4993 |  |  |  |  | 144000
| 12 | Providing, planting and maintaining the avenue plantation and median plantation as per Specifications | 10.6 | KM | 82081 | 870058.6
| 13 | Retaining wall | 2330 | RMT | 51368.6452 | 119688943.2652
| 12 | HT/LT lines (including Transformers if any) | 900 | RMT | 30749 | 27674100
[5 empty] | 80.32% | 3704749068.1517 |  |  |  |  | 72.623
[5 empty] | 100% | 4612300000
|  |  | Previou Month |  | 53.38%
|  |  | This month |  | 26.94%
0.72649
-2.96
[5 empty] | 7.675% | 77.52%
[6 empty] | -2.802% |  |  |  |  | 74.66%
[5 empty] | 69.55% | [5 empty] | -5.664%
3.096%

## Sheet4
Geogride laying on (SG Top layer & GSB Top) | 69000 | SQM | 72 | 4968000

## Sheet2 (hidden)
Development of Six-Lane Access Controlled Greenfield Highway from Vanavolu (Ch. 24+300) to Vankarakunta (Ch. 45+700) of Bengaluru – Vijayawada Economic Corridor on HAM Mode under Bharatmala Pariyojana Phase-I in the State of Andhra Pradesh (Package-2)
Concrete Quantity up to 19.01.2025
Structure Qty | [8 empty] | Grade of Concrete
S No | Structure | Chainage | Side | PCC | Raft | Wall | Cap | Slab | M-10 | M-15 | M-20 | M-25 | M-30 | M-35 | M-40 | M-45 | M-50 | PMS No
1
1 | VUP | [17 empty] | 1
| Foundation | 28168 | A1-LHS | 3.658 | 196.87 |  |  |  | Grade of Concrete M-15: 3.658; Grade of Concrete M-35: 196.87 | 1 | 1
|  | 34602 | A1-LHS | 3.658 | 45.521 |  |  |  | Grade of Concrete M-15: 3.658; Grade of Concrete M-35: 45.521 | 1 | 1
|  |  | A1-RHS | 3.658 | 45.521 |  |  |  | Grade of Concrete M-15: 3.658; Grade of Concrete M-35: 45.521 | 1 | 1
|  |  | A2-LHS | 3.658 | 45.521 |  |  |  | Grade of Concrete M-15: 3.658; Grade of Concrete M-35: 45.521 | 1 | 1
|  |  | A2-RHS | 3.658 | 45.521 |  |  |  | Grade of Concrete M-15: 3.658; Grade of Concrete M-35: 45.521 | 1 | 1
|  | 39320 | A1-LHS | 4.9 | 60.892 |  |  |  | Grade of Concrete M-15: 4.9; Grade of Concrete M-35: 60.892 | 1 | 1
|  |  | A1-RHS | 4.9 | 60.892 |  |  |  | Grade of Concrete M-15: 4.9; Grade of Concrete M-35: 60.892 | 1 | 1
|  |  | A2-LHS | 4.9 | 60.892 |  |  |  | Grade of Concrete M-15: 4.9; Grade of Concrete M-35: 60.892 | 1 | 1
|  |  | A2-RHS | 4.9 | 60.892 |  |  |  | Grade of Concrete M-15: 4.9; Grade of Concrete M-35: 60.892 | 1 | 1
|  | 39442 | A1-LHS | 3.658 | 45.521 |  |  |  | Grade of Concrete M-15: 3.658; Grade of Concrete M-35: 45.521 | 1 | 1
|  |  | A1-RHS | 3.658 | 45.521 |  |  |  | Grade of Concrete M-15: 3.658; Grade of Concrete M-35: 45.521 | 1 | 1
|  |  | A2-LHS | 3.658 | 45.521 |  |  |  | Grade of Concrete M-15: 3.658; Grade of Concrete M-35: 45.521 | 1 | 1
|  |  | A2-RHS | 3.658 | 45.521 |  |  |  | Grade of Concrete M-15: 3.658; Grade of Concrete M-35: 45.521 | 1 | 1
1
| Sub Structure | 28163 | BHS |  |  | 395.91 |  |  | Grade of Concrete M-40: 395.91 | 4 | 1
|  | 34593 | BHS |  |  | 296.73 |  |  | Grade of Concrete M-40: 296.73 | 3 | 1
|  | 39308 | BHS |  |  | 326.35 |  |  | Grade of Concrete M-40: 326.35 | 4 | 1
|  | 39432 | BHS |  |  | 284.38 |  |  | Grade of Concrete M-40: 284.38 | 3 | 1
| Casting of Girder | [17 empty] | 1
|  | 28163 | 2 |  |  |  |  | 62.5 | Grade of Concrete M-45: 62.5 | 4 | 1
|  | 34593 | 2 |  |  |  |  | 47.61 | Grade of Concrete M-35: 47.61 | 3 | 1
|  | 34593 | 6 |  |  |  |  | 142.83 | Grade of Concrete M-45: 142.83 | 4 | 1
|  | 39308 | 2 |  |  |  |  | 69.992 | Grade of Concrete M-45: 69.992 | 4 | 1
|  | 39432 | 8 |  |  |  |  | 279.968 | Grade of Concrete M-45: 279.968 | 4 | 1
|  | 28163 | 1 |  |  |  |  | 31.25 | Grade of Concrete M-45: 31.25 | 5 | 1
|  | 39308 | 1 |  |  |  |  | 34.996 | Grade of Concrete M-45: 34.996 | 5 | 1
1
| Super Structure | 34593 |  |  |  |  | 3 | 72.4688 | Grade of Concrete M-35: 3; Grade of Concrete M-40: 72.4688 | 5 | 1
1
1
2 | MNB | [17 empty] | 1
| Foundation | 27916 | LHS | 85.591 | 678 |  |  |  | Grade of Concrete M-15: 85.591; Grade of Concrete M-30: 678 | 2 | 1
|  | 27916 | RHS | 85.591 | 678 |  |  |  | Grade of Concrete M-15: 85.591; Grade of Concrete M-30: 678 | 2 | 1
|  | 39205 | BHS | 71.0575 | 553.75 |  |  |  | Grade of Concrete M-15: 71.0575; Grade of Concrete M-30: 553.75 | 4 | 1
|  | 39205 | RHS | 71.0575 | 553.75 |  |  |  | Grade of Concrete M-15: 71.0575; Grade of Concrete M-30: 553.75 | 4 | 1
|  | 43280 | LHS | 19.5275 | 180.18 |  |  |  | Grade of Concrete M-15: 19.5275; Grade of Concrete M-30: 180.18 | 2 | 1
|  | 43280 | RHS | 19.5275 | 180.18 |  |  |  | Grade of Concrete M-15: 19.5275; Grade of Concrete M-30: 180.18 | 2 | 1
|  | 45556 | LHS | 16.544 | 96.6 |  |  |  | Grade of Concrete M-15: 16.544; Grade of Concrete M-30: 96.6 | 1 | 1
|  | 45556 | RHS | 16.544 | 96.6 |  |  |  | Grade of Concrete M-15: 16.544; Grade of Concrete M-30: 96.6 | 1 | 1
|  | 40+713 | LHS | 80.3513 | 562.4588 |  |  |  | Grade of Concrete M-15: 80.3513; Grade of Concrete M-30: 562.4588 | 3 | 1
|  | 40+713 | RHS | 80.3513 | 562.4588 |  |  |  | Grade of Concrete M-15: 80.3513; Grade of Concrete M-30: 562.4588 | 3 | 1
1
| Sub Structure | 40713 | LHS |  |  | 464.858 |  |  | Grade of Concrete M-30: 464.858 | 4 | 1
|  | 40713 | RHS |  |  | 464.858 |  |  | Grade of Concrete M-30: 464.858 | 4 | 1
|  | 43280 | BHS |  |  | 559.598 |  |  | Grade of Concrete M-30: 559.598 | 4 | 1
|  | 45540 | BHS |  |  | 202.104 |  |  | Grade of Concrete M-30: 202.104 | 4 | 1
1
| Super Structure | [17 empty] | 1
1
3 | Toe wall / Retaining wall | [17 empty] | 1
| 28075 | 28110 | LHS | 8.4 |  | 62.352 |  |  | Grade of Concrete M-15: 8.4; Grade of Concrete M-20: 62.352 | 4 | 1
| 28190 | 28280 | LHS | 19.8 |  | 202.6 |  |  | Grade of Concrete M-15: 19.8; Grade of Concrete M-20: 202.6 | 3 | 1
| 29530 | 29580 | LHS | 27.2 |  | 153.15 |  |  | Grade of Concrete M-15: 27.2; Grade of Concrete M-20: 153.15 | 4 | 1
| 33980 | 34100 | LHS | 28.8 |  | 247.8 |  |  | Grade of Concrete M-15: 28.8; Grade of Concrete M-20: 247.8 | 3 | 1
| 38100 | 38124 | LHS | 2.88 |  | 33.6 |  |  | Grade of Concrete M-15: 2.88; Grade of Concrete M-20: 33.6 | 4 | 1
| 43200 | 43330 | LHS | 31.2 |  | 266.525 |  |  | Grade of Concrete M-15: 31.2; Grade of Concrete M-20: 266.525 | 3 | 1
| 28000 | 28055 | RHS | 13.2 |  | 97.98 |  |  | Grade of Concrete M-15: 13.2; Grade of Concrete M-20: 97.98 | 4 | 1
| 28266 | 28280 | RHS | 3.1 |  | 31.51 |  |  | Grade of Concrete M-15: 3.1; Grade of Concrete M-20: 31.51 | 4 | 1
| 28280 | 28310 | RHS | 3 |  | 40.95 |  |  | Grade of Concrete M-15: 3; Grade of Concrete M-20: 40.95 | 3 | 1
| 29450 | 29460 | RHS | 2.2 |  | 14 |  |  | Grade of Concrete M-15: 2.2; Grade of Concrete M-20: 14 | 4 | 1
| 29460 | 29510 | RHS | 12 |  | 89.07 |  |  | Grade of Concrete M-15: 12; Grade of Concrete M-20: 89.07 | 4 | 1
| 29620 | 29630 | RHS | 2.2 |  | 17.815 |  |  | Grade of Concrete M-15: 2.2; Grade of Concrete M-20: 17.815 | 4 | 1
| 36380 | 36404 | RHS | 18.72 |  | 226.86 |  |  | Grade of Concrete M-15: 18.72; Grade of Concrete M-30: 226.86 | 4 | 1
| 43190 | 43200 | RHS | 2.2 |  | 14 |  |  | Grade of Concrete M-15: 2.2; Grade of Concrete M-20: 14 | 4 | 1
| 43230 | 43250 | RHS | 12.5 |  | 74.25 |  |  | Grade of Concrete M-15: 12.5; Grade of Concrete M-20: 74.25 | 3 | 1
1
4 | Box Culverts | [17 empty] | 1
1
|  | 28065 | LHS | 10.9155 | 41.2815 | 66.9815 |  | 38.7435 | Grade of Concrete M-15: 10.9155; Grade of Concrete M-30: 147.0065 | 4 | 1
|  | 29604 | LHS | 21.3625 | 116.5835 | 185.405 |  | 89.315 | Grade of Concrete M-15: 21.3625; Grade of Concrete M-30: 391.3035 | 3 | 1
|  | 29604 | RHS | 21.3625 | 116.5835 | 185.405 |  | 89.315 | Grade of Concrete M-15: 21.3625; Grade of Concrete M-30: 391.3035 | 3 | 1
|  | 29935 | BHS | 17.5526 | 58.575 | 60.104 |  | 54.391 | Grade of Concrete M-15: 17.5526; Grade of Concrete M-30: 173.07 | 4 | 1
|  | 30380 | BHS | 17.005 | 29.518 | 102.419 |  | 61.11 | Grade of Concrete M-15: 17.005; Grade of Concrete M-30: 193.047 | 5 | 1
|  | 30480 | BHS | 24.1819 | 98.8782 | 137.0076 |  | 93.061 | Grade of Concrete M-15: 24.1819; Grade of Concrete M-30: 328.9468 | 4 | 1
|  | 30730 | BHS | 17.947 | 68.4828 | 103.635 |  | 59.922 | Grade of Concrete M-15: 17.947; Grade of Concrete M-30: 232.0398 | 4 | 1
|  | 30890 | LHS | 10.7785 | 24.131 | 30.334 |  | 18.0695 | Grade of Concrete M-15: 10.7785; Grade of Concrete M-30: 72.5345 | 3 | 1
|  | 30890 | RHS | 10.7785 | 23.131 | 29.483 |  | 18.0695 | Grade of Concrete M-15: 10.7785; Grade of Concrete M-30: 70.6835 | 3 | 1
|  | 31202 | RHS | 11.1575 | 48.2855 | 86.574 |  | 42.9205 | Grade of Concrete M-15: 11.1575; Grade of Concrete M-30: 177.78 | 3 | 1
|  | 31202 | LHS | 22.315 | 96.57 | 173.1487 |  | 85.8406 | Grade of Concrete M-15: 22.315; Grade of Concrete M-30: 355.5593 | 4 | 1
|  | 31456 | LHS | 13.926 | 44.8335 | 60.882 |  | 36.0295 | Grade of Concrete M-15: 13.926; Grade of Concrete M-30: 141.745 | 3 | 1
|  | 31456 | RHS | 13.926 | 44.8335 | 60.882 |  | 36.0295 | Grade of Concrete M-15: 13.926; Grade of Concrete M-30: 141.745 | 3 | 1
|  | 31644 | BHS | 13.376 | 37.8 | 75.075 |  | 37.8 | Grade of Concrete M-15: 13.376; Grade of Concrete M-30: 150.675 | 4 | 1
|  | 31956 | BHS | 17.966 | 59.728 | 102.13 |  | 55.461 | Grade of Concrete M-15: 17.966; Grade of Concrete M-30: 217.319 | 4 | 1
|  | 33426 | RHS | 10.0132 | 38.2589 | 65.0321 |  | 33.4765 | Grade of Concrete M-15: 10.0132; Grade of Concrete M-30: 136.7675 | 4 | 1
|  | 33426 | LHS | 10.78 | 22.09 | 47.422 |  | 66.953 | Grade of Concrete M-15: 10.78; Grade of Concrete M-30: 136.465 | 5 | 1
|  | 33520 | BHS | 19.3 | 124.95 | 149.885 |  | 118.705 | Grade of Concrete M-15: 19.3; Grade of Concrete M-30: 393.54 | 4 | 1
|  | 33567 | BHS | 18.5955 | 71.0227 | 120.7238 |  | 62.1449 | Grade of Concrete M-15: 18.5955; Grade of Concrete M-30: 253.8914 | 4 | 1
|  | 33825 | BHS | 17.248 | 65.8 | 100.226 |  | 57.575 | Grade of Concrete M-15: 17.248; Grade of Concrete M-30: 223.601 | 4 | 1
|  | 33930 | LHS | 22.6895 | 102.4345 | 159.931 |  | 88.5815 | Grade of Concrete M-15: 22.6895; Grade of Concrete M-30: 350.947 | 3 | 1
|  | 33930 | RHS | 22.6895 | 102.4345 | 159.931 |  | 88.5816 | Grade of Concrete M-15: 22.6895; Grade of Concrete M-30: 350.9471 | 4 | 1
|  | 34534 | LHS | 14.6453 | 70.16 | 114.0409 |  | 66.652 | Grade of Concrete M-15: 14.6453; Grade of Concrete M-30: 250.8529 | 4 | 1
|  | 34790 | LHS | 17.064 | 102.375 | 151.2 |  | 94.185 | Grade of Concrete M-15: 17.064; Grade of Concrete M-30: 347.76; Grade of Concrete M-50: 6 | 6
|  | 35438 | BHS | 21.297 | 81.866 | 81.687 |  | 71.6329 | Grade of Concrete M-15: 21.297; Grade of Concrete M-30: 235.1859 | 4 | 1
|  | 36478 | BHS | 39.6099 | 285.6546 | 399.465 |  | 257.0891 | Grade of Concrete M-15: 39.6099; Grade of Concrete M-30: 942.2088 | 4 | 1
|  | 36560 | RHS | 13.405 | 48.93 | 72.485 |  | 74.325 | Grade of Concrete M-15: 13.405; Grade of Concrete M-30: 195.74 | 5 | 1
|  | 36572 | LHS | 17.4058 | 104.4322 | 156.2821 |  | 96.0777 | Grade of Concrete M-15: 17.4058; Grade of Concrete M-30: 356.792 | 4 | 1
|  | 36786 | LHS | 14.729 | 77.3813 | 119.6994 |  | 73.864 | Grade of Concrete M-15: 14.729; Grade of Concrete M-30: 270.9447 | 4 | 1
|  | 37060 | BHS | 22.158 | 85.2136 | 134.564 |  | 74.5619 | Grade of Concrete M-15: 22.158; Grade of Concrete M-30: 294.3395 | 4 | 1
|  | 37315 | RHS | 7.4841 | 20.7706 | 33.6484 |  | 19.0397 | Grade of Concrete M-15: 7.4841; Grade of Concrete M-30: 73.4588 | 4 | 1
|  | 38128 | BHS | 20.7387 | 78.4545 | 121.0082 |  | 68.6477 | Grade of Concrete M-15: 20.7387; Grade of Concrete M-30: 268.1104 | 4 | 1
|  | 38361 | LHS | 10.75 | 26.055 | 34.4875 |  | 19.0755 | Grade of Concrete M-15: 10.75; Grade of Concrete M-30: 79.618 | 3 | 1
|  | 38361 | RHS | 10.75 | 26.055 | 34.4875 |  | 19.0755 | Grade of Concrete M-15: 10.75; Grade of Concrete M-30: 79.618 | 3 | 1
|  | 39619 | BHS | 22.404 | 61.626 | 116.312 |  | 101.447 | Grade of Concrete M-15: 22.404; Grade of Concrete M-30: 279.385 | 5 | 1
|  | 40130 | RHS | 13.554 | 36.371 | 77.85 |  | 59.059 | Grade of Concrete M-15: 13.554; Grade of Concrete M-30: 173.28 | 5 | 1
|  | 40250 | LHS | 10.4337 | 25.2013 | 37.3352 |  | 21.6011 | Grade of Concrete M-15: 10.4337; Grade of Concrete M-30: 84.1375 | 3 | 1
|  | 40250 | RHS | 10.4337 | 25.2013 | 37.3352 |  | 21.6011 | Grade of Concrete M-15: 10.4337; Grade of Concrete M-30: 84.1375 | 4 | 1
|  | 41200 | BHS | 13.0668 | 36.2443 | 58.7157 |  | 33.2239 | Grade of Concrete M-15: 13.0668; Grade of Concrete M-30: 128.1839 | 4 | 1
|  | 41430 | BHS | 9.4388 | 19.5242 | 34.1288 |  | 17.3548 | Grade of Concrete M-15: 9.4388; Grade of Concrete M-30: 71.0078 | 4 | 1
|  | 43496 | RHS | 8.918 | 21.774 | 46.068 |  | 29.5925 | Grade of Concrete M-15: 8.918; Grade of Concrete M-30: 97.4345 | 5 | 1
|  | 44148 | BHS | 25.5225 | 104.3877 | 145.4227 |  | 98.2472 | Grade of Concrete M-15: 25.5225; Grade of Concrete M-30: 348.0576 | 4 | 1
|  | 45200 | RHS | 9.972 | 23.31 | 37.661 |  | 38.041 | Grade of Concrete M-15: 9.972; Grade of Concrete M-30: 99.012 | 5 | 1
[9 empty] | Grade of Concrete M-15: 699.6466; Grade of Concrete M-30: 9790.1822 |  | 1
5 | Hume Pipe Culverts | [17 empty] | 1
| Head wall | 29730 | BHS | 15.56 |  | 32 |  |  | Grade of Concrete M-15: 15.56; Grade of Concrete M-20: 32 | 4 | 1
| Head Wall | 40887 | BHS | 9.495 |  | 44.721 |  |  | Grade of Concrete M-15: 9.495; Grade of Concrete M-20: 44.721 | 3 | 1
| Head wall | 41350 | BHS | 10.1 |  | 26.275 |  |  | Grade of Concrete M-15: 10.1; Grade of Concrete M-20: 26.275 | 4 | 1
| Head wall | 45430 | BHS | 9.65 |  | 26.75 |  |  | Grade of Concrete M-15: 9.65; Grade of Concrete M-20: 26.75 | 4 | 1
1
6 | Drain | [17 empty] | 1
| RCC Drain |  | 340 | 0.17 | 0.225 | 0.315 |  |  | Grade of Concrete M-15: 57.8; Grade of Concrete M-30: 183.6 | 5 | 1
| U-Type Drain |  | 2780 |  |  | 0.1123 |  |  | Grade of Concrete M-20: 312.194 | 5 | 1
1
7 | Boundary wall / Boundary Stones | [17 empty] | 1
| Footing | 900 | RHS | 0.062 |  |  |  |  | Grade of Concrete M-15: 55.8 | 5 | 1
| Plinth Beam | 900 | RHS |  | 0.011 |  |  |  | Grade of Concrete M-30: 9.9 | 5 | 1
| Panel | 900 | RHS |  |  | 0.08 |  |  | Grade of Concrete M-30: 72 | 5 | 1
| Column | 900 | RHS |  |  | 0.01 |  |  | Grade of Concrete M-25: 9 | 5 | 1
1
8 | RE Panel Casting | [17 empty] | 1
|  | F4 | 638.28 | [5 empty] | Grade of Concrete M-35: 92.5506 | 5 | 1 | 1739.88 | 1101.6
|  | B2 | 30.124 | [5 empty] | Grade of Concrete M-35: 4.368 | 5 | 1 | 207.324 | 177.2
|  | T2 | 4.404 | [5 empty] | Grade of Concrete M-35: 0.63858 | 5 | 1
|  | F4B | 25.584 | [5 empty] | Grade of Concrete M-35: 3.7097 | 5 | 1
|  | F6B | 0 | [5 empty] | Grade of Concrete M-35: 0 | 5 | 1
|  | F4C | 0 | [5 empty] | Grade of Concrete M-35: 0 | 5 | 1
|  | F6C | 0 | [5 empty] | Grade of Concrete M-35: 0 | 5 | 1
|  | F4D | 0 | [5 empty] | Grade of Concrete M-35: 0 | 5 | 1
|  | F6D | 14.06 | [5 empty] | Grade of Concrete M-35: 2.0387 | 5 | 1
|  | F4E | 21.126 | [5 empty] | Grade of Concrete M-35: 3.0633 | 5 | 1
|  | F2E | 10.272 | [5 empty] | Grade of Concrete M-35: 1.4894 | 5 | 1
|  | F6E | 0 | [5 empty] | Grade of Concrete M-35: 0 | 5 | 1
|  | F6B | 0 | [5 empty] | Grade of Concrete M-35: 0 | 5 | 1
|  | Corner Panel | 4.6 | [5 empty] | Grade of Concrete M-35: 0.667 | 5 | 1
|  | NHAI Logo | 0 | [5 empty] | Grade of Concrete M-35: 0 | 5 | 1
1
| Coloumn | [17 empty] | 1
[10 empty] | 2343.7627 | 1787.542 | 9 | 25906.12 | 963.7413 | 1375.8388 | 621.536 | 6 |  | 1 | 33014.5408 | 82536.352

## Sep-2025 (hidden)
PACKAGE-02 Progress With BOQ Quantity As on 30.09.2025
| S.No | Description | Qty | Unit | Rate | Amount
| A | Earth work Bill no-02
| 1 | Clearing and grubbing for road land complete as per Technical Specification Clause 201 | 129.222 | Hect | 30811.3 | 3981497.8086
|  | a) Girth from 300 mm to 600 mm |  | No | 412.2339 | 0
|  | b) Girth from 600 mm to 900 mm |  | No | 599.2267 | 0
|  | c) Girth from 900 mm to 1800 mm |  | No | 1213.7527 | 0
|  | d) Girth above 1800 mm |  | No | 2395.2067 | 0
| 2 | Roadway excavation necessary for construction of roadway and drainage includes dressing, trimming and compacting the cut formation in accordance with requirements of lines, grades and cross fall complete as per Technical Specification section 301 and disposal of all cut material including necessary stacking of suitable material with all lifts and leads.
|  | a) All types of Soils | 2938897.2 | Cum | 90.23 | 265176694.356 |  | 14853 | 60648
|  | d) Excavation for roadway in hard rock requiring controlled blasting by drilling, blasting and breaking, trimming of bottom and side slopes in accordance with requirements of lines, grades and cross sections, loading and disposal of all cut material including necessary stacking of suitable material with all lifts and leads complete as per Technical Specification Section 301 & 302 | 878188.3 | Cum | 308.11 | 270578597.113 | 50000
| 3 | Construction of embankment complete as per technical specification clause 305 with all leads and lifts.
b) Embankment with suitable materials deposited at site from roadway and drainage excavation
|  | From roadway excavation | 2035729.615 | Cum | 96.91 | 197282556.9896
|  | From Borrow Area | 350065.15 | Cum | 249.23 | 87246737.3345
| 4 | Construction of subgrade complete as per drawing and technical specification clause 305 with all leads and lifts.
|  | a) Subgrade with approved material obtained from approved borrow areas | 281500 | Cum | 249.2337 | 70159293.4948
| 5 | Providing and Construction of Granular Sub-base (Grade VI) by Mix in Place method, complete as per drawing and Technical Specifications Clause 401. | 66812.675 | Cum | 1078.4293 | 72052746.3748
| 6 | Providing and Construction of Cement Treated base with approved material complete as per MORTH Technical Specification Clause No. 406 | 24402 | Cum | 1978.338 | 48275404.5052
| 6 | Providing and Construction of wet mix macadam (WMM) base with approved material complete as per MORTH Technical Specification Clause No. 406 | 13769 | Cum | 1605.2049 | 22102066.8595
| 7 | Providing and Construction of Aggregate Interlocking Layer (AIL) with approved material complete as per MORTH Technical Specification Clause No. 406 | 12732 | Cum | 1605.2049 | 20437469.3336
| 8 | Providing and Construction of Cement Treated Sub-base(Grade IV) by Mix in Place method, complete as per drawing and Technical Specifications Clause 401.CTSB | 12016.875 | Cum | 1802 | 21654408.75
| B | PAVING COURSES
| 1 | Providing and laying Prime coat over granular surface as per drawing and technical specifications. | 185150 | SQM | 49.225 | 9114008.75
| 2 | Providing and applying bituminous Tack coat @ 2.0 to 3.0 kg /10 sqm over prepared bituminous surface with bituminous emulsion all complete as per Technical Specification Clause 503 | 185150 | SQM | 13.65 | 2527297.5
| 3 | Providing and laying Dense Bituminous Macadam (DBM with VG-40, grading-2) course complete as per MoRTH Technical Specification Clause Nos 501 & 505. | 12482.69 | Cum | 9856.7825 | 123039160.3082
BC/BS | C | CULVERTS
| 1 | Earthwork in excavation of foundation for structures complete as per drawing and Technical Specification Clause 304 with all lifts and leads.
|  | a) In all types of Soils by mechanical means | 27789.406 | Cum | 96.91 | 2693071.3355
| 2 | Providing and laying Cement concrete for foundations excluding cost of steel complete as per drawing and Technical Specifications Section 1500,1700, 2100. PCC M15 | 2493.5 | Cum | 4576.99 | 11412724.565
| 3 | Providing and laying Cement concrete for foundations excluding cost of steel complete as per drawing and Technical Specifications Section 1500,1700, 2100. RCC M30 | 16178.721 | Cum | 5868.53 | 94945309.5501
| 4 | Providing, cutting, bending and fixing in position of HYSD bar reinforcement in reinforced concrete structures complete as per drawing and Technical Specifications Section 1600 | 3968.4709 | MT | 75718.77 | 300487733.5115
| 5 | Providing and Laying Reinforced cement concrete for Box / Slab culverts in Superstructure excluding cost of steel complete as per drawing and Technical Specifications Sections 1500, 1700 and 2300.
|  | a) RCC Grade M 30 | 13180.211 | Cum | 7285.8484 | 96029019.1591 |  | 375 | 347
MNB/MJB/ROB | D | BRIDGES
| 1 | Earthwork in excavation of foundation for structures complete as per drawing and Technical Specification Clause 304 with all lifts and leads.
|  | a) In all types of Soils by mechanical means | 19502.4 | Cum | 112.79 | 2199675.696
| 2 | Providing and laying Cement concrete for foundations excluding cost of steel complete as per drawing and Technical Specifications Section 1500,1700, 2100. PCC M15 | 854.7 | Cum | 4576.99 | 3911953.353
| 3 | Providing and laying Cement Concrete in foundation including centring and shuttering etc. as per Drawings and Technical Specifications Section 1500,1700 and 2100 (Excluding cost of steel)
|  | a) M30 | 5277 | Cum | 5868.53 | 30968232.81
|  | b) M35 |  | Cum | 6025.2 | 0
| 4 | Providing and laying Cement Concrete in sub-structure including centring and shuttering etc. as per Drawings and Technical Specifications Section 1500,1700 and 2200 (Excluding cost of steel)
|  | b) RCC M30 | 6374.2 | Cum | 6577.1885 | 41924314.9422
|  | c) RCC M35 |  | Cum | 6733.8606 | 0
| 5 | Providing and laying Reinforced Cement Concrete in Super structure complete as per Drawings and Technical Specifications Section 1700 & 2300.(Excluding cost of steel).
|  | a) RCC M30 | 6411 | Cum | 7285.8484 | 46709574.0599 |  | 28 | 80
|  | b) RCC M35 |  | Cum | 7442.5205 | 0 |  | 28 | 80
|  | C) RCC M40 |  | Cum | 7595.9612 | 0 |  | 28 | 80
|  | d) RCC M45 |  | Cum | 14450.32 | 0 |  | 28 | 80
| 6 | Providing, cutting, bending and fixing in position of HYSD bar reinforcement in reinforced concrete structures complete as per drawing and Technical Specifications Section 1600 | 2791.25 | MT | 75718.77 | 211350016.7625 |  | 28 | 80
LVUP/VUP | E | Underpasses | [5 empty] | 28 | 80
| 1 | Earthwork in excavation of foundation for structures complete as per drawing and Technical Specification Clause 304 with all lifts and leads. | [5 empty] | 28 | 80
|  | a) In all types of Soils by mechanical means | 7379.4 | Cum | 22751 | 167888729.4 |  | 28 | 80
| 2 | Providing and laying Cement concrete for foundations excluding cost of steel complete as per drawing and Technical Specifications Section 1500,1700, 2100. PCC M15 | 241.57 | Cum | 1076 | 259929.32 |  | 28 | 80
| 3 | Providing and laying Cement Concrete in foundation including centring and shuttering etc. as per Drawings and Technical Specifications Section 1500,1700 and 2100 (Excluding cost of steel) | [5 empty] | 28 | 80
|  | a)RCC M30 |  | Cum | 3131 | 0 |  | 28 | 80
|  | b)RCC M35 | 3062.97 | Cum | 5985 | 18331875.45 |  | 28 | 80
| 4 | Providing and laying Cement Concrete in sub-structure including centring and shuttering etc. as per Drawings and Technical Specifications Section 1500,1700 and 2200 (Excluding cost of steel) | [5 empty] | 28 | 80
|  | b) RCC M30 |  | Cum | 6577.1885 | 0 |  | 28 | 80
|  | c) RCC M35 | 1307.76 | Cum | 6733.8606 | 8806273.5847 |  | 28 | 80
| 5 | Providing and laying Reinforced Cement Concrete in Super structure complete as per Drawings and Technical Specifications Section 1700 & 2300.(Excluding cost of steel). | [5 empty] | 28 | 80
|  | a) RCC M30 |  | Cum | 7285.8484 | 0 |  | 28 | 80
|  | b) RCC M35 | 354.33 | Cum | 7442.5205 | 2637108.2992 |  | 28 | 80
|  | C) RCC M40 | 601 | Cum | 7595.9612 | 4565172.6966 |  | 28 | 80
|  | d) RCC M45, Cast in situ | 1202 | Cum | 14450.32 | 17369284.6334 |  | 28 | 80
| 6 | Providing, cutting, bending and fixing in position of HYSD bar reinforcement in reinforced concrete structures complete as per drawing and Technical Specifications Section 1600 | 287.896 | MT | 75718.77 | 21799131.0079 |  | 28 | 80
| F | Other Work
| 1 | Providing and construction of Toe wall complete as per the drawings and Technical Specifications 1500, 1600,1700, 2100 & 2200 as directed by the Engineer.
|  | a) Excavation in all types of soil | 8368.75 | CUM | 96.9063 | 810984.909
|  | b) PCC M 15 using batching plant | 950.75 | CUM | 4576.9925 | 4351575.6003 |  | 216 | 210 | 9313.65 | 5048.65
|  | c) RCC Grade M 30 for foundation | 8362.9 | CUM | 5868.5286 | 49077917.8857 |  |  | 2915
|  | e) Reinforcement | 393.7 | MT | 75718.7691 | 29810479.401 |  |  | 250
810
| 2 | Re Panel Erection | 8513 | SQM | 5058 | 43058754
| 3 | RE wall Panel Casting | 13338 | SQM | 292 | 3894696
| 4 | Boundry wall Panel Erection | 6121 | RMT | 1855 | 11354455
| 5 | Road side drains (Shoulder drain,Linne drain,Unline Drain) | 14573 | RMT | 2455.3765 | 35782201.5646 | 14573 |  | 8954 | -5619
| 6 | Geocell & turfing on Slope protection | 4.5 | RMT | 563.7 | 2536.65
| 5 | Providing and erecting a "Thrie" metal beam crash barrier comprising of 3 mm thick corrugated sheet metal beam rail, 85 cm above road/ground level, fixed on ISMC series channel vertical post, 150 x 75 x 5 mm spaced 2 m centre to centre, 2 m high with 1.15 m below ground level, all steel parts and fitments to be galvanised by hot dip process, all fittings to conform to IS:1367 and IS:1364, metal beam rail to be fixed on the vertical post with a space of channel section 150 x 75 x 5 mm, 546 mm long complete as per clause 810 | 17394 | RMT | 4067.0916 | 70742990.6982
| 6 | Providing and constructing RCC crash barrier M-40 grade including cost of centering, shuttering and reinforcement as per approved Drawings and Technical Specifications 811,1500, 1600, 1700 and as per IRC-6. | 225 | RMT | 6687.4509 | 1504676.4593
| 7 | Chute Drain | 1450 | RMT | 1719.2848 | 2492963.0301
| 8 | Water pipe line (Utility Pipe) | 1760 | RMT | 30811.2997 | 54227887.546
| 9 | Providing and constructing Geo-composite behind abutments, wing walls, retaining walls and return walls complete as per Drawings and Technical Specifications. | 10000 | RMT | 1067.016 | 10670159.5449
| 10 | Providing, planting and maintaining the avenue plantation and median plantation as per Specifications | 4.5 | KM | 82081 | 369364.5 | [6 empty] | 1760
| 11 | Retaining wall | 1260 | RMT | 51368.6452 | 64724492.9245
[5 empty] | 58.12% | 2680793205.3281 |  |  |  |  | 20.03%
[5 empty] | 100% | 4612300000
|  |  | Previou Month |  | 53.38%
|  |  | This month |  | 4.743%
58.031

## Upto 30.06.2025 (hidden)
PACKAGE-02 Progress With BOQ Quantity As on 30.06.2025
| S.No | Description | Qty | Unit | Rate | Amount
Earth work Bill no-
| 1 | Clearing and grubbing for road land complete as per Technical Specification Clause 201 | 129.222 | Hect | 30811.3 | 3981497.8086
|  | a) Girth from 300 mm to 600 mm |  | No | 412.2339 | 0
|  | b) Girth from 600 mm to 900 mm |  | No | 599.2267 | 0
|  | c) Girth from 900 mm to 1800 mm |  | No | 1213.7527 | 0
|  | d) Girth above 1800 mm |  | No | 2395.2067 | 0
| 2 | Roadway excavation necessary for construction of roadway and drainage includes dressing, trimming and compacting the cut formation in accordance with requirements of lines, grades and cross fall complete as per Technical Specification section 301 and disposal of all cut material including necessary stacking of suitable material with all lifts and leads.
|  | a) All types of Soils | 2871045.2 | Cum | 90.23 | 259054408.396 |  | 14853 | 60648
|  | d) Excavation for roadway in hard rock requiring controlled blasting by drilling, blasting and breaking, trimming of bottom and side slopes in accordance with requirements of lines, grades and cross sections, loading and disposal of all cut material including necessary stacking of suitable material with all lifts and leads complete as per Technical Specification Section 301 & 302 | 426193.3 | Cum | 308.11 | 131314417.663
| 3 | Construction of embankment complete as per technical specification clause 305 with all leads and lifts.
b) Embankment with suitable materials deposited at site from roadway and drainage excavation
|  | From roadway excavation | 1779929.615 | Cum | 96.91 | 172492978.9896
|  | From Borrow Area | 237565.15 | Cum | 249.23 | 59208362.3345
| 4 | Construction of subgrade complete as per drawing and technical specification clause 305 with all leads and lifts.
|  | a) Subgrade with approved material obtained from approved borrow areas | 372803 | Cum | 249.2337 | 92915080.2585 | 361139 | 18786 | 19192 |  |  | 1736897
| 5 | Providing and Construction of Granular Sub-base (Grade VI) by Mix in Place method, complete as per drawing and Technical Specifications Clause 401. | 65827.675 | Cum | 1078.4293 | 70990493.5137 |  | 47278 | 5943
|  | Providing and Construction of CTB with approved material complete as per MORTH Technical Specification Clause No. 406 (WMM) | 38151.335 | Cum | 1605.2049 | 61240711.5221 |  | 10591 | 1225 |  |  | 11904
|  | Providing and Construction of Aggregate Interlocking Layer (AIL) with approved material complete as per MORTH Technical Specification Clause No. 406 | 14925.63 | Cum | 1137.1087 | 16972063.4883 |  |  | 952 |  |  | 8072.225
|  | CTSB on Earthen Shoulder | 6385.59 | Cum
PAVING COURSES
|  | Providing and laying Prime coat over granular surface as per drawing and technical specifications. | 133295.2 | SQM | 49.225 | 6561456.22 | 30528
|  | Providing and applying bituminous Tack coat @ 2.0 to 3.0 kg /10 sqm over prepared bituminous surface with bituminous emulsion all complete as per Technical Specification Clause 503 | 126514.2 | SQM | 13.65 | 1726918.83
|  | Providing and laying Dense Bituminous Macadam (DBM with VG-40, grading-2) course complete as per MoRTH Technical Specification Clause Nos 501 & 505. | 11206.19 | Cum | 9856.7825 | 110456977.4507
BC/BS |  | CULVERTS
| 6 | Earthwork in excavation of foundation for structures complete as per drawing and Technical Specification Clause 304 with all lifts and leads.
|  | a) In all types of Soils by mechanical means | 27789.406 | Cum | 96.91 | 2693071.3355
|  | Providing and laying Cement concrete for foundations excluding cost of steel complete as per drawing and Technical Specifications Section 1500,1700, 2100. PCC M15 | 2323.5 | Cum | 4576.99 | 10634636.265 |  | 65 | 71
|  | Providing and laying Cement concrete for foundations excluding cost of steel complete as per drawing and Technical Specifications Section 1500,1700, 2100. RCC M30 | 15514.721 | Cum | 5868.53 | 91048605.6301 |  | 726 | 921 |  |  | 337
|  | Providing, cutting, bending and fixing in position of HYSD bar reinforcement in reinforced concrete structures complete as per drawing and Technical Specifications Section 1600 | 3850.0709 | MT | 75718.77 | 291522631.1435 |  |  | 250
Providing and Laying Reinforced cement concrete for Box / Slab culverts in Superstructure excluding cost of steel complete as per drawing and Technical Specifications Sections 1500, 1700 and 2300.
|  | a) RCC Grade M 30 | 12415.211 | Cum | 7285.8484 | 90455345.137 |  | 375 | 347
MNB/MJB/ROB |  | BRIDGES
| 7 | Earthwork in excavation of foundation for structures complete as per drawing and Technical Specification Clause 304 with all lifts and leads.
|  | a) In all types of Soils by mechanical means | 19502.4 | Cum | 112.79 | 2199675.696
|  | Providing and laying Cement concrete for foundations excluding cost of steel complete as per drawing and Technical Specifications Section 1500,1700, 2100. PCC M15 | 854.7 | Cum | 4576.99 | 3911953.353 |  | 187 | 242 |  | 18916.9
|  | Providing and laying Cement Concrete in foundation including centring and shuttering etc. as per Drawings and Technical Specifications Section 1500,1700 and 2100 (Excluding cost of steel) | [8 empty] | 5301.9
|  | a) M30 | 5277 | Cum | 5868.53 | 30968232.81 | 8790.38 | 226 | 253 |  |  | 4794 | 3996.38
|  | b) M35 |  | Cum | 6025.2 | 0 | 2451.7 | 24 | 948
Providing and laying Cement Concrete in sub-structure including centring and shuttering etc. as per Drawings and Technical Specifications Section 1500,1700 and 2200 (Excluding cost of steel)
|  | b) RCC M30 | 6374.2 | Cum | 6577.1885 | 41924314.9422 |  | 491 | 481
|  | c) RCC M35 |  | Cum | 6733.8606 | 0 |  | 349 | 231
Providing and laying Reinforced Cement Concrete in Super structure complete as per Drawings and Technical Specifications Section 1700 & 2300.(Excluding cost of steel).
|  | a) RCC M30 | 6411 | Cum | 7285.8484 | 46709574.0599 |  | 28 | 80
|  | b) RCC M35 |  | Cum | 7442.5205 | 0 |  | 420 | 496
|  | C) RCC M40 |  | Cum | 7595.9612 | 0
|  | d) RCC M45 |  | Cum | 14450.32 | 0 |  | 331 | 282 |  |  | 49170.332
|  | Providing, cutting, bending and fixing in position of HYSD bar reinforcement in reinforced concrete structures complete as per drawing and Technical Specifications Section 1600 | 2771.25 | MT | 75718.77 | 209835641.3625 |  |  | 200
LVUP/VUP |  | Underpasses
| 8 | Earthwork in excavation of foundation for structures complete as per drawing and Technical Specification Clause 304 with all lifts and leads.
|  | a) In all types of Soils by mechanical means | 7379.4 | Cum | 22751 | 167888729.4 | [5 empty] | 1250
|  | Providing and laying Cement concrete for foundations excluding cost of steel complete as per drawing and Technical Specifications Section 1500,1700, 2100. PCC M15 | 241.57 | Cum | 1076 | 259929.32 |  | 65 | 86.8
|  | Providing and laying Cement Concrete in foundation including centring and shuttering etc. as per Drawings and Technical Specifications Section 1500,1700 and 2100 (Excluding cost of steel) | [9 empty] | 1949.53
|  | a)RCC M30 |  | Cum | 3131 | 0 | [5 empty] | -883.44
|  | b)RCC M35 | 2832.97 | Cum | 5985 | 16955325.45 |  | 161 | 160
Providing and laying Cement Concrete in sub-structure including centring and shuttering etc. as per Drawings and Technical Specifications Section 1500,1700 and 2200 (Excluding cost of steel)
|  | b) RCC M30 |  | Cum | 6577.1885 | 0 |  | 212 | 176
|  | c) RCC M35 | 1273.76 | Cum | 6733.8606 | 8577322.3231 |  | 46 | 125
Providing and laying Reinforced Cement Concrete in Super structure complete as per Drawings and Technical Specifications Section 1700 & 2300.(Excluding cost of steel).
|  | a) RCC M30 |  | Cum | 7285.8484 | 0
|  | b) RCC M35 | 354.33 | Cum | 7442.5205 | 2637108.2992 |  | 233 | 163
|  | C) RCC M40 | 601 | Cum | 7595.9612 | 4565172.6966
|  | d) RCC M45, Cast in situ | 1202 | Cum | 14450.32 | 17369284.6334 |  | 265 | 159
|  | Providing, cutting, bending and fixing in position of HYSD bar reinforcement in reinforced concrete structures complete as per drawing and Technical Specifications Section 1600 | 259.896 | MT | 75718.77 | 19679005.4479 |  |  | 180
Providing and laying Cement Concrete in sub-structure including centring and shuttering etc. as per Drawings and Technical Specifications Section 1500,1700 and 2200 (Excluding cost of steel)
| 9 | BILL NO 5f : DRAINAGE, PROTECTIVE WORKS AND OTHER SERVICES
| a) | Shoulder Drain | 9171 | RMT | 2474.4147 | 22692856.9561
| b) | Lined Drain | 2064 | RMT
Other Work
| 10 | Providing and construction of Toe wall complete as per the drawings and Technical Specifications 1500, 1600,1700, 2100 & 2200 as directed by the Engineer.
|  | a) Excavation in all types of soil | 8368.75 | CUM | 96.9063 | 810984.909
|  | b) PCC M 15 using batching plant | 950.75 | CUM | 4576.9925 | 4351575.6003 |  | 216 | 210 | 9035.65 | 4770.65
|  | c) RCC Grade M 30 for foundation | 8084.9 | CUM | 5868.5286 | 47446466.933 |  |  | 2915
|  | e) Reinforcement | 366.7 | MT | 75718.7691 | 27766072.6349 |  |  | 250
810
| 11 | Re Panel Erection | 4754.22 | SQM | 5058 | 24046844.76
| 12 | RE wall Panel Casting | 9708.3 | SQM | 292 | 2834823.6
| 13 | Boundry wall Panel Erection | 4791 | RMT | 1855 | 8887305
|  |  |  | 47.39% |  | 2185587856.1731 |  |  |  |  | 20.03%
|  |  |  | 100% |  | 4612300000

## Upto 31.05.2025 (hidden)
PACKAGE-02 Progress With BOQ Quantity As on 31.05.2025
| S.No | Description | Qty | Unit | Rate | Amount
Earth work Bill no-
| 1 | Clearing and grubbing for road land complete as per Technical Specification Clause 201 | 129.222 | Hect | 30811.3 | 3981497.8086
|  | a) Girth from 300 mm to 600 mm |  | No | 412.2339 | 0
|  | b) Girth from 600 mm to 900 mm |  | No | 599.2267 | 0
|  | c) Girth from 900 mm to 1800 mm |  | No | 1213.7527 | 0
|  | d) Girth above 1800 mm |  | No | 2395.2067 | 0
| 2 | Roadway excavation necessary for construction of roadway and drainage includes dressing, trimming and compacting the cut formation in accordance with requirements of lines, grades and cross fall complete as per Technical Specification section 301 and disposal of all cut material including necessary stacking of suitable material with all lifts and leads.
|  | a) All types of Soils | 2645897.2 | Cum | 90.23 | 238739304.356 |  | 14853 | 60648
|  | d) Excavation for roadway in hard rock requiring controlled blasting by drilling, blasting and breaking, trimming of bottom and side slopes in accordance with requirements of lines, grades and cross sections, loading and disposal of all cut material including necessary stacking of suitable material with all lifts and leads complete as per Technical Specification Section 301 & 302 | 407736.3 | Cum | 308.11 | 125627631.393
| 3 | Construction of embankment complete as per technical specification clause 305 with all leads and lifts.
b) Embankment with suitable materials deposited at site from roadway and drainage excavation
|  | From roadway excavation | 1764929.615 | Cum | 96.91 | 171039328.9896
|  | From Borrow Area | 207016.15 | Cum | 249.23 | 51594635.0645
| 4 | Construction of subgrade complete as per drawing and technical specification clause 305 with all leads and lifts.
|  | a) Subgrade with approved material obtained from approved borrow areas | 371853 | Cum | 249.2337 | 92678308.22 | 361139 | 18786 | 19192 |  |  | 1737847
| 5 | Providing and Construction of Granular Sub-base (Grade VI) by Mix in Place method, complete as per drawing and Technical Specifications Clause 401. | 63520.675 | Cum | 1078.4293 | 68502557.1171 |  | 47278 | 5943
|  | Providing and Construction of CTB with approved material complete as per MORTH Technical Specification Clause No. 406 (WMM) | 35675.115 | Cum | 1605.2049 | 57265870.9383 |  | 10591 | 1225 |  |  | 11904
|  | Providing and Construction of Aggregate Interlocking Layer (AIL) with approved material complete as per MORTH Technical Specification Clause No. 406 | 13884.9 | Cum | 1137.1087 | 15788640.3675 |  |  | 952 |  |  | 8072.225
|  | CTSB on Earthen Shoulder | 4408.73 | Cum
PAVING COURSES
|  | Providing and laying Prime coat over granular surface as per drawing and technical specifications. | 119758 | SQM | 49.225 | 5895087.55 | 30528
|  | Providing and applying bituminous Tack coat @ 2.0 to 3.0 kg /10 sqm over prepared bituminous surface with bituminous emulsion all complete as per Technical Specification Clause 503 | 112977 | SQM | 13.65 | 1542136.05
|  | Providing and laying Dense Bituminous Macadam (DBM with VG-40, grading-2) course complete as per MoRTH Technical Specification Clause Nos 501 & 505. | 11206.19 | Cum | 9856.7825 | 110456977.4507
BC/BS |  | CULVERTS
| 6 | Earthwork in excavation of foundation for structures complete as per drawing and Technical Specification Clause 304 with all lifts and leads.
|  | a) In all types of Soils by mechanical means | 27789.406 | Cum | 96.91 | 2693071.3355
|  | Providing and laying Cement concrete for foundations excluding cost of steel complete as per drawing and Technical Specifications Section 1500,1700, 2100. PCC M15 | 2203.5 | Cum | 4576.99 | 10085397.465 |  | 65 | 71
|  | Providing and laying Cement concrete for foundations excluding cost of steel complete as per drawing and Technical Specifications Section 1500,1700, 2100. RCC M30 | 15514.721 | Cum | 5868.53 | 91048605.6301 |  | 726 | 921 |  |  | 337
|  | Providing, cutting, bending and fixing in position of HYSD bar reinforcement in reinforced concrete structures complete as per drawing and Technical Specifications Section 1600 | 3804.2259 | MT | 75718.77 | 288051304.1329 |  |  | 250
Providing and Laying Reinforced cement concrete for Box / Slab culverts in Superstructure excluding cost of steel complete as per drawing and Technical Specifications Sections 1500, 1700 and 2300.
|  | a) RCC Grade M 30 | 11680.211 | Cum | 7285.8484 | 85100246.5667 |  | 375 | 347
MNB/MJB/ROB |  | BRIDGES
| 7 | Earthwork in excavation of foundation for structures complete as per drawing and Technical Specification Clause 304 with all lifts and leads.
|  | a) In all types of Soils by mechanical means | 19502.4 | Cum | 112.79 | 2199675.696
|  | Providing and laying Cement concrete for foundations excluding cost of steel complete as per drawing and Technical Specifications Section 1500,1700, 2100. PCC M15 | 829.7 | Cum | 4576.99 | 3797528.603 |  | 187 | 242 |  | 18766.9
|  | Providing and laying Cement Concrete in foundation including centring and shuttering etc. as per Drawings and Technical Specifications Section 1500,1700 and 2100 (Excluding cost of steel) | [8 empty] | 5151.9
|  | a) M30 | 5277 | Cum | 5868.53 | 30968232.81 | 8790.38 | 226 | 253 |  |  | 4794 | 3996.38
|  | b) M35 |  | Cum | 6025.2 | 0 | 2451.7 | 24 | 948
Providing and laying Cement Concrete in sub-structure including centring and shuttering etc. as per Drawings and Technical Specifications Section 1500,1700 and 2200 (Excluding cost of steel)
|  | b) RCC M30 | 6249.2 | Cum | 6577.1885 | 41102166.3795 |  | 491 | 481
|  | c) RCC M35 |  | Cum | 6733.8606 | 0 |  | 349 | 231
Providing and laying Reinforced Cement Concrete in Super structure complete as per Drawings and Technical Specifications Section 1700 & 2300.(Excluding cost of steel).
|  | a) RCC M30 | 6411 | Cum | 7285.8484 | 46709574.0599 |  | 28 | 80
|  | b) RCC M35 |  | Cum | 7442.5205 | 0 |  | 420 | 496
|  | C) RCC M40 |  | Cum | 7595.9612 | 0
|  | d) RCC M45 |  | Cum | 14450.32 | 0 |  | 331 | 282 |  |  | 48165.332
|  | Providing, cutting, bending and fixing in position of HYSD bar reinforcement in reinforced concrete structures complete as per drawing and Technical Specifications Section 1600 | 2755.5 | MT | 75718.77 | 208643070.735 |  |  | 200
LVUP/VUP |  | Underpasses
| 8 | Earthwork in excavation of foundation for structures complete as per drawing and Technical Specification Clause 304 with all lifts and leads.
|  | a) In all types of Soils by mechanical means | 7379.4 | Cum | 22751 | 167888729.4 | [5 empty] | 1250
|  | Providing and laying Cement concrete for foundations excluding cost of steel complete as per drawing and Technical Specifications Section 1500,1700, 2100. PCC M15 | 241.57 | Cum | 1076 | 259929.32 |  | 65 | 86.8
|  | Providing and laying Cement Concrete in foundation including centring and shuttering etc. as per Drawings and Technical Specifications Section 1500,1700 and 2100 (Excluding cost of steel) | [9 empty] | 1949.53
|  | a)RCC M30 |  | Cum | 3131 | 0 | [5 empty] | -883.44
|  | b)RCC M35 | 2832.97 | Cum | 5985 | 16955325.45 |  | 161 | 160
Providing and laying Cement Concrete in sub-structure including centring and shuttering etc. as per Drawings and Technical Specifications Section 1500,1700 and 2200 (Excluding cost of steel)
|  | b) RCC M30 |  | Cum | 6577.1885 | 0 |  | 212 | 176
|  | c) RCC M35 | 1273.76 | Cum | 6733.8606 | 8577322.3231 |  | 46 | 125
Providing and laying Reinforced Cement Concrete in Super structure complete as per Drawings and Technical Specifications Section 1700 & 2300.(Excluding cost of steel).
|  | a) RCC M30 |  | Cum | 7285.8484 | 0
|  | b) RCC M35 | 354.33 | Cum | 7442.5205 | 2637108.2992 |  | 233 | 163
|  | C) RCC M40 | 166 | Cum | 7595.9612 | 1260929.5635
|  | d) RCC M45, Cast in situ | 1202 | Cum | 14450.32 | 17369284.6334 |  | 265 | 159
|  | Providing, cutting, bending and fixing in position of HYSD bar reinforcement in reinforced concrete structures complete as per drawing and Technical Specifications Section 1600 | 249.146 | MT | 75718.77 | 18865028.6704 |  |  | 180
Providing and laying Cement Concrete in sub-structure including centring and shuttering etc. as per Drawings and Technical Specifications Section 1500,1700 and 2200 (Excluding cost of steel)
| 9 | BILL NO 5f : DRAINAGE, PROTECTIVE WORKS AND OTHER SERVICES
| a) | Shoulder Drain | 7690 | RMT | 2474.4147 | 19028248.827
| b) | Lined Drain | 1820 | RMT
Other Work
| 10 | Providing and construction of Toe wall complete as per the drawings and Technical Specifications 1500, 1600,1700, 2100 & 2200 as directed by the Engineer.
|  | a) Excavation in all types of soil | 8368.75 | CUM | 96.9063 | 810984.909
|  | b) PCC M 15 using batching plant | 950.75 | CUM | 4576.9925 | 4351575.6003 |  | 216 | 210 | 8885.65 | 4620.65
|  | c) RCC Grade M 30 for foundation | 7934.9 | CUM | 5868.5286 | 46566187.642 |  |  | 2915
|  | e) Reinforcement | 353.95 | MT | 75718.7691 | 26800658.3286 |  |  | 250
810
| 11 | Re Panel Erection | 2530 | SQM | 5058 | 12796740
| 12 | RE wall Panel Casting | 7751 | SQM | 292 | 2263292
| 13 | Boundry wall Panel Erection | 2500 | RMT | 1855 | 4637500
|  |  |  | 45.63% |  | 2104579693.6854 |  |  |  |  | 20.03%
|  |  |  | 100 |  | 4612300000

## Upto 30.04.2025 (hidden)
PACKAGE-02 Progress With BOQ Quantity As on 30.04.2025
| S.No | Description | Qty | Unit | Rate | Amount
Earth work Bill no-
| 1 | Clearing and grubbing for road land complete as per Technical Specification Clause 201 | 129.222 | Hect | 30811.3 | 3981497.8086
|  | a) Girth from 300 mm to 600 mm |  | No | 412.2339 | 0
|  | b) Girth from 600 mm to 900 mm |  | No | 599.2267 | 0
|  | c) Girth from 900 mm to 1800 mm |  | No | 1213.7527 | 0
|  | d) Girth above 1800 mm |  | No | 2395.2067 | 0
| 2 | Roadway excavation necessary for construction of roadway and drainage includes dressing, trimming and compacting the cut formation in accordance with requirements of lines, grades and cross fall complete as per Technical Specification section 301 and disposal of all cut material including necessary stacking of suitable material with all lifts and leads.
|  | a) All types of Soils | 2382626.5 | Cum | 90.23 | 214984389.095 |  | 14853 | 60648
|  | d) Excavation for roadway in hard rock requiring controlled blasting by drilling, blasting and breaking, trimming of bottom and side slopes in accordance with requirements of lines, grades and cross sections, loading and disposal of all cut material including necessary stacking of suitable material with all lifts and leads complete as per Technical Specification Section 301 & 302 | 386212 | Cum | 308.11 | 118995779.32
| 3 | Construction of embankment complete as per technical specification clause 305 with all leads and lifts.
b) Embankment with suitable materials deposited at site from roadway and drainage excavation
|  | From roadway excavation | 1745227.615 | Cum | 96.91 | 169130008.1696
|  | From Borrow Area | 164659.15 | Cum | 249.23 | 41037999.9545
| 4 | Construction of subgrade complete as per drawing and technical specification clause 305 with all leads and lifts.
|  | a) Subgrade with approved material obtained from approved borrow areas | 369368 | Cum | 249.2337 | 92058962.4142 | 361139 | 18786 | 19192 |  |  | 1740332
| 5 | Providing and Construction of Granular Sub-base (Grade VI) by Mix in Place method, complete as per drawing and Technical Specifications Clause 401. | 62102.275 | Cum | 1078.4293 | 66972912.997 |  | 47278 | 5943
|  | Providing and Construction of CTB with approved material complete as per MORTH Technical Specification Clause No. 406 (WMM) | 33855.715 | Cum | 1605.2049 | 54345361.0651 |  | 10591 | 1225 |  |  | 11904
|  | Providing and Construction of Aggregate Interlocking Layer (AIL) with approved material complete as per MORTH Technical Specification Clause No. 406 | 12713.8 | Cum | 1137.1087 | 14456972.3876 |  |  | 952 |  |  | 8072.225
PAVING COURSES
|  | Providing and laying Prime coat over granular surface as per drawing and technical specifications. | 119758 | SQM | 49.225 | 5895087.55 | 30528
|  | Providing and applying bituminous Tack coat @ 2.0 to 3.0 kg /10 sqm over prepared bituminous surface with bituminous emulsion all complete as per Technical Specification Clause 503 | 110826 | SQM | 13.65 | 1512774.9
|  | Providing and laying Dense Bituminous Macadam (DBM with VG-40, grading-2) course complete as per MoRTH Technical Specification Clause Nos 501 & 505. | 9587.59 | Cum | 9856.7825 | 94502789.3009
BC/BS |  | CULVERTS
| 6 | Earthwork in excavation of foundation for structures complete as per drawing and Technical Specification Clause 304 with all lifts and leads.
|  | a) In all types of Soils by mechanical means | 27789.406 | Cum | 96.91 | 2693071.3355
|  | Providing and laying Cement concrete for foundations excluding cost of steel complete as per drawing and Technical Specifications Section 1500,1700, 2100. PCC M15 | 2144.75 | Cum | 4576.99 | 9816499.3025 |  | 65 | 71
|  | Providing and laying Cement concrete for foundations excluding cost of steel complete as per drawing and Technical Specifications Section 1500,1700, 2100. RCC M30 | 15404.11 | Cum | 5868.53 | 90399481.6583 |  | 726 | 921 |  |  | 337
|  | Providing, cutting, bending and fixing in position of HYSD bar reinforcement in reinforced concrete structures complete as per drawing and Technical Specifications Section 1600 | 3683.8639 | MT | 75718.77 | 278937641.5382 |  |  | 250
Providing and Laying Reinforced cement concrete for Box / Slab culverts in Superstructure excluding cost of steel complete as per drawing and Technical Specifications Sections 1500, 1700 and 2300.
|  | a) RCC Grade M 30 | 11126.1 | Cum | 7285.8484 | 81063077.8268 |  | 375 | 347
MNB/MJB/ROB |  | BRIDGES
| 7 | Earthwork in excavation of foundation for structures complete as per drawing and Technical Specification Clause 304 with all lifts and leads.
|  | a) In all types of Soils by mechanical means | 19502.4 | Cum | 112.79 | 2199675.696
|  | Providing and laying Cement concrete for foundations excluding cost of steel complete as per drawing and Technical Specifications Section 1500,1700, 2100. PCC M15 | 829.7 | Cum | 4576.99 | 3797528.603 |  | 187 | 242 |  | 15798.9
|  | Providing and laying Cement Concrete in foundation including centring and shuttering etc. as per Drawings and Technical Specifications Section 1500,1700 and 2100 (Excluding cost of steel) | [8 empty] | 2183.9
|  | a) M30 | 5277 | Cum | 5868.53 | 30968232.81 | 8790.38 | 226 | 253 |  |  | 4794 | 3996.38
|  | b) M35 |  | Cum | 6025.2 | 0 | 2451.7 | 24 | 948
Providing and laying Cement Concrete in sub-structure including centring and shuttering etc. as per Drawings and Technical Specifications Section 1500,1700 and 2200 (Excluding cost of steel)
|  | b) RCC M30 | 4904.2 | Cum | 6577.1885 | 32255847.8459 |  | 491 | 481
|  | c) RCC M35 |  | Cum | 6733.8606 | 0 |  | 349 | 231
Providing and laying Reinforced Cement Concrete in Super structure complete as per Drawings and Technical Specifications Section 1700 & 2300.(Excluding cost of steel).
|  | a) RCC M30 | 4788 | Cum | 7285.8484 | 34884642.1149 |  | 28 | 80
|  | b) RCC M35 |  | Cum | 7442.5205 | 0 |  | 420 | 496
|  | C) RCC M40 |  | Cum | 7595.9612 | 0
|  | d) RCC M45 |  | Cum | 14450.32 | 0 |  | 331 | 282 |  |  | 44473.86
|  | Providing, cutting, bending and fixing in position of HYSD bar reinforcement in reinforced concrete structures complete as per drawing and Technical Specifications Section 1600 | 2755.5 | MT | 75718.77 | 208643070.735 |  |  | 200
LVUP/VUP |  | Underpasses
| 8 | Earthwork in excavation of foundation for structures complete as per drawing and Technical Specification Clause 304 with all lifts and leads.
|  | a) In all types of Soils by mechanical means | 7379.4 | Cum | 22751 | 167888729.4 | [5 empty] | 1250
|  | Providing and laying Cement concrete for foundations excluding cost of steel complete as per drawing and Technical Specifications Section 1500,1700, 2100. PCC M15 | 241.57 | Cum | 1076 | 259929.32 |  | 65 | 86.8
|  | Providing and laying Cement Concrete in foundation including centring and shuttering etc. as per Drawings and Technical Specifications Section 1500,1700 and 2100 (Excluding cost of steel) | [9 empty] | 1949.53
|  | a)RCC M30 |  | Cum | 3131 | 0 | [5 empty] | -883.44
|  | b)RCC M35 | 2832.97 | Cum | 5985 | 16955325.45 |  | 161 | 160
Providing and laying Cement Concrete in sub-structure including centring and shuttering etc. as per Drawings and Technical Specifications Section 1500,1700 and 2200 (Excluding cost of steel)
|  | b) RCC M30 |  | Cum | 6577.1885 | 0 |  | 212 | 176
|  | c) RCC M35 | 1273.76 | Cum | 6733.8606 | 8577322.3231 |  | 46 | 125
Providing and laying Reinforced Cement Concrete in Super structure complete as per Drawings and Technical Specifications Section 1700 & 2300.(Excluding cost of steel).
|  | a) RCC M30 |  | Cum | 7285.8484 | 0
|  | b) RCC M35 |  | Cum | 7442.5205 | 0 |  | 233 | 163
|  | C) RCC M40 | 166 | Cum | 7595.9612 | 1260929.5635
|  | d) RCC M45, Cast in situ | 1202 | Cum | 14450.32 | 17369284.6334 |  | 265 | 159
|  | Providing, cutting, bending and fixing in position of HYSD bar reinforcement in reinforced concrete structures complete as per drawing and Technical Specifications Section 1600 | 196.196 | MT | 75718.77 | 14855719.7989 |  |  | 180
Providing and laying Cement Concrete in sub-structure including centring and shuttering etc. as per Drawings and Technical Specifications Section 1500,1700 and 2200 (Excluding cost of steel)
| 9 | BILL NO 5f : DRAINAGE, PROTECTIVE WORKS AND OTHER SERVICES
| a) | Shoulder Drain | 6215 | RMT | 2474.4147 | 15378487.1859
| b) | Lined Drain | 1820 | RMT
Other Work
| 10 | Providing and construction of Toe wall complete as per the drawings and Technical Specifications 1500, 1600,1700, 2100 & 2200 as directed by the Engineer.
|  | a) Excavation in all types of soil | 8368.75 | CUM | 96.9063 | 810984.909
|  | b) PCC M 15 using batching plant | 704 | CUM | 4576.9925 | 3222202.7059 |  | 216 | 210 | 6907 | 2642
|  | c) RCC Grade M 30 for foundation | 6203 | CUM | 5868.5286 | 36402482.9479 |  |  | 2915
|  | e) Reinforcement | 350.95 | MT | 75718.7691 | 26573502.0213 |  |  | 250
810
| 11 | Re Panel Erection | 930 | SQM | 5058 | 4703940
| 12 | RE wall Panel Casting | 6540 | SQM | 292 | 1909680
| 13 | Boundry wall Panel Erection | 2.5 | RMT | 1855 | 4637.5
|  |  |  | 42.71% |  | 1969706462.1874 |  |  |  |  | 20.03%
|  |  |  | 100 |  | 4612300000

## Upto 31.03.2025 (hidden)
PACKAGE-02 Progress With BOQ Quantity As on 31.03.2025
| S.No | Description | Qty | Unit | Rate | Amount
Earth work Bill no-
| 1 | Clearing and grubbing for road land complete as per Technical Specification Clause 201 | 129.222 | Hect | 30811.3 | 3981497.8086
|  | a) Girth from 300 mm to 600 mm |  | No | 412.2339 | 0
|  | b) Girth from 600 mm to 900 mm |  | No | 599.2267 | 0
|  | c) Girth from 900 mm to 1800 mm |  | No | 1213.7527 | 0
|  | d) Girth above 1800 mm |  | No | 2395.2067 | 0
| 2 | Roadway excavation necessary for construction of roadway and drainage includes dressing, trimming and compacting the cut formation in accordance with requirements of lines, grades and cross fall complete as per Technical Specification section 301 and disposal of all cut material including necessary stacking of suitable material with all lifts and leads.
|  | a) All types of Soils | 2158113.5 | Cum | 90.23 | 194726581.105 |  | 14853 | 60648
|  | d) Excavation for roadway in hard rock requiring controlled blasting by drilling, blasting and breaking, trimming of bottom and side slopes in accordance with requirements of lines, grades and cross sections, loading and disposal of all cut material including necessary stacking of suitable material with all lifts and leads complete as per Technical Specification Section 301 & 302 | 360607 | Cum | 308.11 | 111106622.77
| 3 | Construction of embankment complete as per technical specification clause 305 with all leads and lifts.
b) Embankment with suitable materials deposited at site from roadway and drainage excavation
|  | From roadway excavation | 1727820.615 | Cum | 96.91 | 167443095.7996
|  | From Borrow Area | 145304.15 | Cum | 249.23 | 36214153.3045
| 4 | Construction of subgrade complete as per drawing and technical specification clause 305 with all leads and lifts.
|  | a) Subgrade with approved material obtained from approved borrow areas | 367614 | Cum | 249.2337 | 91621806.4611 | 361139 | 18786 | 19192 |  |  | 1742086
| 5 | Providing and Construction of Granular Sub-base (Grade VI) by Mix in Place method, complete as per drawing and Technical Specifications Clause 401. | 60667.275 | Cum | 1078.4293 | 65425366.9506 |  | 47278 | 5943
|  | Providing and Construction of CTB with approved material complete as per MORTH Technical Specification Clause No. 406 (WMM) | 31886.215 | Cum | 1605.2049 | 51183909.93 |  | 10591 | 1225 |  |  | 11904
|  | Providing and Construction of Aggregate Interlocking Layer (AIL) with approved material complete as per MORTH Technical Specification Clause No. 406 | 12008.8 | Cum | 1137.1087 | 13655310.7653 |  |  | 952 |  |  | 8072.225
PAVING COURSES
|  | Providing and laying Prime coat over granular surface as per drawing and technical specifications. | 119758 | SQM | 49.225 | 5895087.55 | 30528
|  | Providing and applying bituminous Tack coat @ 2.0 to 3.0 kg /10 sqm over prepared bituminous surface with bituminous emulsion all complete as per Technical Specification Clause 503 | 110826 | SQM | 13.65 | 1512774.9
|  | Providing and laying Dense Bituminous Macadam (DBM with VG-40, grading-2) course complete as per MoRTH Technical Specification Clause Nos 501 & 505. | 8705.59 | Cum | 9856.7825 | 85809107.1385
BC/BS |  | CULVERTS
| 6 | Earthwork in excavation of foundation for structures complete as per drawing and Technical Specification Clause 304 with all lifts and leads.
|  | a) In all types of Soils by mechanical means | 26944.406 | Cum | 96.91 | 2611182.3855
|  | Providing and laying Cement concrete for foundations excluding cost of steel complete as per drawing and Technical Specifications Section 1500,1700, 2100. PCC M15 | 1894.75 | Cum | 4576.99 | 8672251.8025 |  | 65 | 71
|  | Providing and laying Cement concrete for foundations excluding cost of steel complete as per drawing and Technical Specifications Section 1500,1700, 2100. RCC M30 | 15190.11 | Cum | 5868.53 | 89143616.2383 |  | 726 | 921 |  |  | 337
|  | Providing, cutting, bending and fixing in position of HYSD bar reinforcement in reinforced concrete structures complete as per drawing and Technical Specifications Section 1600 | 3590.3739 | MT | 75718.77 | 271858693.7309 |  |  | 250
Providing and Laying Reinforced cement concrete for Box / Slab culverts in Superstructure excluding cost of steel complete as per drawing and Technical Specifications Sections 1500, 1700 and 2300.
|  | a) RCC Grade M 30 | 10899.1 | Cum | 7285.8484 | 79409190.2411 |  | 375 | 347
MNB/MJB/ROB |  | BRIDGES
| 7 | Earthwork in excavation of foundation for structures complete as per drawing and Technical Specification Clause 304 with all lifts and leads.
|  | a) In all types of Soils by mechanical means | 19502.4 | Cum | 112.79 | 2199675.696
|  | Providing and laying Cement concrete for foundations excluding cost of steel complete as per drawing and Technical Specifications Section 1500,1700, 2100. PCC M15 | 829.7 | Cum | 4576.99 | 3797528.603 |  | 187 | 242 |  | 14048.9
|  | Providing and laying Cement Concrete in foundation including centring and shuttering etc. as per Drawings and Technical Specifications Section 1500,1700 and 2100 (Excluding cost of steel) | [8 empty] | 433.9
|  | a) M30 | 5277 | Cum | 5868.53 | 30968232.81 | 8790.38 | 226 | 253 |  |  | 4794 | 3996.38
|  | b) M35 |  | Cum | 6025.2 | 0 | 2451.7 | 24 | 948
Providing and laying Cement Concrete in sub-structure including centring and shuttering etc. as per Drawings and Technical Specifications Section 1500,1700 and 2200 (Excluding cost of steel)
|  | b) RCC M30 | 4904.2 | Cum | 6577.1885 | 32255847.8459 |  | 491 | 481
|  | c) RCC M35 |  | Cum | 6733.8606 | 0 |  | 349 | 231
Providing and laying Reinforced Cement Concrete in Super structure complete as per Drawings and Technical Specifications Section 1700 & 2300.(Excluding cost of steel).
|  | a) RCC M30 | 3038 | Cum | 7285.8484 | 22134407.4238 |  | 28 | 80
|  | b) RCC M35 |  | Cum | 7442.5205 | 0 |  | 420 | 496
|  | C) RCC M40 |  | Cum | 7595.9612 | 0
|  | d) RCC M45 |  | Cum | 14450.32 | 0 |  | 331 | 282 |  |  | 42032.86
|  | Providing, cutting, bending and fixing in position of HYSD bar reinforcement in reinforced concrete structures complete as per drawing and Technical Specifications Section 1600 | 2730.5 | MT | 75718.77 | 206750101.485 |  |  | 200
LVUP/VUP |  | Underpasses
| 8 | Earthwork in excavation of foundation for structures complete as per drawing and Technical Specification Clause 304 with all lifts and leads.
|  | a) In all types of Soils by mechanical means | 7379.4 | Cum | 22751 | 167888729.4 | [5 empty] | 1250
|  | Providing and laying Cement concrete for foundations excluding cost of steel complete as per drawing and Technical Specifications Section 1500,1700, 2100. PCC M15 | 241.57 | Cum | 1076 | 259929.32 |  | 65 | 86.8
|  | Providing and laying Cement Concrete in foundation including centring and shuttering etc. as per Drawings and Technical Specifications Section 1500,1700 and 2100 (Excluding cost of steel) | [9 empty] | 1949.53
|  | a)RCC M30 |  | Cum | 3131 | 0 | [5 empty] | -883.44
|  | b)RCC M35 | 2832.97 | Cum | 5985 | 16955325.45 |  | 161 | 160
Providing and laying Cement Concrete in sub-structure including centring and shuttering etc. as per Drawings and Technical Specifications Section 1500,1700 and 2200 (Excluding cost of steel)
|  | b) RCC M30 |  | Cum | 6577.1885 | 0 |  | 212 | 176
|  | c) RCC M35 | 1273.76 | Cum | 6733.8606 | 8577322.3231 |  | 46 | 125
Providing and laying Reinforced Cement Concrete in Super structure complete as per Drawings and Technical Specifications Section 1700 & 2300.(Excluding cost of steel).
|  | a) RCC M30 |  | Cum | 7285.8484 | 0
|  | b) RCC M35 |  | Cum | 7442.5205 | 0 |  | 233 | 163
|  | C) RCC M40 | 166 | Cum | 7595.9612 | 1260929.5635
|  | d) RCC M45, Cast in situ | 552 | Cum | 14450.32 | 7976576.6369 |  | 265 | 159
|  | Providing, cutting, bending and fixing in position of HYSD bar reinforcement in reinforced concrete structures complete as per drawing and Technical Specifications Section 1600 | 183.696 | MT | 75718.77 | 13909235.1739 |  |  | 180
Providing and laying Cement Concrete in sub-structure including centring and shuttering etc. as per Drawings and Technical Specifications Section 1500,1700 and 2200 (Excluding cost of steel)
| 9 | BILL NO 5f : DRAINAGE, PROTECTIVE WORKS AND OTHER SERVICES
| a) | Shoulder Drain | 3542 | RMT | 2474.4147 | 8764376.7679
Other Work
| 10 | Providing and construction of Toe wall complete as per the drawings and Technical Specifications 1500, 1600,1700, 2100 & 2200 as directed by the Engineer.
|  | a) Excavation in all types of soil | 6218.75 | CUM | 96.9063 | 602636.2841
|  | b) PCC M 15 using batching plant | 554 | CUM | 4576.9925 | 2535653.8339 |  | 216 | 210 | 6107 | 1842
|  | c) RCC Grade M 30 for foundation | 5553 | CUM | 5868.5286 | 32587939.3535 |  |  | 2915
|  | e) Reinforcement | 323.5 | MT | 75718.7691 | 24495021.8091 |  |  | 250
810
| 11 | Re Panel Erection |  | SQM | 5058 | 0
| 12 | RE wall Panel Casting | 3978.29 | SQM | 292 | 1161660.68
| 13 | Boundry wall Panel Erection | 1360 | RMT | 1855 | 2522800
|  |  |  | 40.5% |  | 1867874179.3411 |  |  |  |  | 20.03%
|  |  |  | 100 |  | 4612300000

## Upto 31.01.2025 (hidden)
PACKAGE-02 Progress With BOQ Quantity As on 31.01.2025
| S.No | Description | Qty | Unit | Rate | Amount
Earth work Bill no-
| 1 | Clearing and grubbing for road land complete as per Technical Specification Clause 201 | 129.215 | Hect | 30811.3 | 3981282.1295
|  | a) Girth from 300 mm to 600 mm |  | No | 412.2339 | 0
|  | b) Girth from 600 mm to 900 mm |  | No | 599.2267 | 0
|  | c) Girth from 900 mm to 1800 mm |  | No | 1213.7527 | 0
|  | d) Girth above 1800 mm |  | No | 2395.2067 | 0
| 2 | Roadway excavation necessary for construction of roadway and drainage includes dressing, trimming and compacting the cut formation in accordance with requirements of lines, grades and cross fall complete as per Technical Specification section 301 and disposal of all cut material including necessary stacking of suitable material with all lifts and leads.
|  | a) All types of Soils | 1752108.5 | Cum | 90.23 | 158092749.955 |  | 14853 | 60648
|  | d) Excavation for roadway in hard rock requiring controlled blasting by drilling, blasting and breaking, trimming of bottom and side slopes in accordance with requirements of lines, grades and cross sections, loading and disposal of all cut material including necessary stacking of suitable material with all lifts and leads complete as per Technical Specification Section 301 & 302 | 312045 | Cum | 308.11 | 96144184.95
| 3 | Construction of embankment complete as per technical specification clause 305 with all leads and lifts.
b) Embankment with suitable materials deposited at site from roadway and drainage excavation
|  | From roadway excavation | 1542832.615 | Cum | 96.91 | 149515908.7197
|  | From Borrow Area | 112997.15 | Cum | 249.23 | 28162279.6945
| 4 | Construction of subgrade complete as per drawing and technical specification clause 305 with all leads and lifts.
|  | a) Subgrade with approved material obtained from approved borrow areas | 361490 | Cum | 249.2337 | 90095499.1313 | 361139 | 18786 | 19192 |  |  | 1748210
| 5 | Providing and Construction of Granular Sub-base (Grade VI) by Mix in Place method, complete as per drawing and Technical Specifications Clause 401. | 47367.975 | Cum | 1078.4293 | 51083012.1525 |  | 47278 | 5943
|  | Providing and Construction of CTB with approved material complete as per MORTH Technical Specification Clause No. 406 (WMM) | 23398.225 | Cum | 1605.2049 | 37558946.4262 |  | 10591 | 1225 |  |  | 11904
|  | Providing and Construction of Aggregate Interlocking Layer (AIL) with approved material complete as per MORTH Technical Specification Clause No. 406 | 6583.75 | Cum | 1137.1087 | 7486439.2988 |  |  | 952 |  |  | 8072.225
PAVING COURSES
|  | Providing and laying Prime coat over granular surface as per drawing and technical specifications. | 84610 | SQM | 49.225 | 4164927.25 | 30528
|  | Providing and applying bituminous Tack coat @ 2.0 to 3.0 kg /10 sqm over prepared bituminous surface with bituminous emulsion all complete as per Technical Specification Clause 503 | 84610 | SQM | 13.65 | 1154926.5
|  | Providing and laying Dense Bituminous Macadam (DBM with VG-40, grading-2) course complete as per MoRTH Technical Specification Clause Nos 501 & 505. | 4473 | Cum | 9856.7825 | 44089388.1093
BC/BS |  | CULVERTS
| 6 | Earthwork in excavation of foundation for structures complete as per drawing and Technical Specification Clause 304 with all lifts and leads.
|  | a) In all types of Soils by mechanical means | 25699.406 | Cum | 96.91 | 2490529.4355
|  | Providing and laying Cement concrete for foundations excluding cost of steel complete as per drawing and Technical Specifications Section 1500,1700, 2100. PCC M15 | 1414.25 | Cum | 4576.99 | 6473008.1075 |  | 65 | 71
|  | Providing and laying Cement concrete for foundations excluding cost of steel complete as per drawing and Technical Specifications Section 1500,1700, 2100. RCC M30 | 15190.11 | Cum | 5868.53 | 89143616.2383 |  | 726 | 921
|  | Providing, cutting, bending and fixing in position of HYSD bar reinforcement in reinforced concrete structures complete as per drawing and Technical Specifications Section 1600 | 3323.201 | MT | 75718.77 | 251628692.1828 |  |  | 250
Providing and Laying Reinforced cement concrete for Box / Slab culverts in Superstructure excluding cost of steel complete as per drawing and Technical Specifications Sections 1500, 1700 and 2300.
|  | a) RCC Grade M 30 | 7646.3 | Cum | 7285.8484 | 55709782.5821 |  | 375 | 347
MNB/MJB/ROB |  | BRIDGES
| 7 | Earthwork in excavation of foundation for structures complete as per drawing and Technical Specification Clause 304 with all lifts and leads.
|  | a) In all types of Soils by mechanical means | 19502.4 | Cum | 112.79 | 2199675.696
|  | Providing and laying Cement concrete for foundations excluding cost of steel complete as per drawing and Technical Specifications Section 1500,1700, 2100. PCC M15 | 829.7 | Cum | 4576.99 | 3797528.603 |  | 187 | 242 |  | 13227.7
|  | Providing and laying Cement Concrete in foundation including centring and shuttering etc. as per Drawings and Technical Specifications Section 1500,1700 and 2100 (Excluding cost of steel) | [8 empty] | -387.3
|  | a) M30 | 5277 | Cum | 5868.53 | 30968232.81 | 8790.38 | 226 | 253 |  |  | 4794 | 3996.38
|  | b) M35 |  | Cum | 6025.2 | 0 | 2451.7 | 24 | 948
Providing and laying Cement Concrete in sub-structure including centring and shuttering etc. as per Drawings and Technical Specifications Section 1500,1700 and 2200 (Excluding cost of steel)
|  | b) RCC M30 | 4416 | Cum | 6577.1885 | 29044864.4198 |  | 491 | 481
|  | c) RCC M35 |  | Cum | 6733.8606 | 0 |  | 349 | 231
Providing and laying Reinforced Cement Concrete in Super structure complete as per Drawings and Technical Specifications Section 1700 & 2300.(Excluding cost of steel).
|  | a) RCC M30 | 2705 | Cum | 7285.8484 | 19708219.9083 |  | 28 | 80
|  | b) RCC M35 |  | Cum | 7442.5205 | 0 |  | 420 | 496
|  | C) RCC M40 |  | Cum | 7595.9612 | 0
|  | d) RCC M45 |  | Cum | 14450.32 | 0 |  | 331 | 282 |  |  | 37478.36
|  | Providing, cutting, bending and fixing in position of HYSD bar reinforcement in reinforced concrete structures complete as per drawing and Technical Specifications Section 1600 | 2651.9 | MT | 75718.77 | 200798606.163 |  |  | 200
LVUP/VUP |  | Underpasses
| 8 | Earthwork in excavation of foundation for structures complete as per drawing and Technical Specification Clause 304 with all lifts and leads.
|  | a) In all types of Soils by mechanical means | 7379.4 | Cum | 22751 | 167888729.4
|  | Providing and laying Cement concrete for foundations excluding cost of steel complete as per drawing and Technical Specifications Section 1500,1700, 2100. PCC M15 | 241.57 | Cum | 1076 | 259929.32 |  | 65 | 86.8
|  | Providing and laying Cement Concrete in foundation including centring and shuttering etc. as per Drawings and Technical Specifications Section 1500,1700 and 2100 (Excluding cost of steel) | [9 empty] | 1949.53
|  | a)RCC M30 |  | Cum | 3131 | 0 | [5 empty] | -883.44
|  | b)RCC M35 | 2832.97 | Cum | 5985 | 16955325.45 |  | 161 | 160
Providing and laying Cement Concrete in sub-structure including centring and shuttering etc. as per Drawings and Technical Specifications Section 1500,1700 and 2200 (Excluding cost of steel)
|  | b) RCC M30 |  | Cum | 6577.1885 | 0 |  | 212 | 176
|  | c) RCC M35 | 1157.26 | Cum | 6733.8606 | 7792827.559 |  | 46 | 125
Providing and laying Reinforced Cement Concrete in Super structure complete as per Drawings and Technical Specifications Section 1700 & 2300.(Excluding cost of steel).
|  | a) RCC M30 |  | Cum | 7285.8484 | 0
|  | b) RCC M35 |  | Cum | 7442.5205 | 0 |  | 233 | 163
|  | C) RCC M40 |  | Cum | 7595.9612 | 0
|  | d) RCC M45, Cast in situ | 550 | Cum | 14450.32 | 7947675.997 |  | 265 | 159
|  | Providing, cutting, bending and fixing in position of HYSD bar reinforcement in reinforced concrete structures complete as per drawing and Technical Specifications Section 1600 | 158.696 | MT | 75718.77 | 12016265.9239 |  |  | 180
Providing and laying Cement Concrete in sub-structure including centring and shuttering etc. as per Drawings and Technical Specifications Section 1500,1700 and 2200 (Excluding cost of steel)
| 9 | BILL NO 5f : DRAINAGE, PROTECTIVE WORKS AND OTHER SERVICES
| a) | Shoulder Drain | 1760 | RMT | 2474.4147 | 4354969.8226
Other Work
| 10 | Providing and construction of Toe wall complete as per the drawings and Technical Specifications 1500, 1600,1700, 2100 & 2200 as directed by the Engineer.
|  | a) Excavation in all types of soil | 3921.875 | CUM | 96.9063 | 380054.541
|  | b) PCC M 15 using batching plant | 322.5 | CUM | 4576.9925 | 1476080.0748 |  | 216 | 210 | 1997.5 | -2267.5
|  | c) RCC Grade M 30 for foundation | 1675 | CUM | 5868.5286 | 9829785.4164 |  |  | 2915
|  | e) Reinforcement | 289 | MT | 75718.7691 | 21882724.2746 |  |  | 250
810
| 11 | Re Panel Erection |  | SQM | 5058 | 0
| 12 | RE wall Panel Casting | 3245 | SQM | 292 | 947540
| 13 | Boundry wall Panel Erection | 650 | RMT | 1855 | 1205750
|  |  |  | 35.05% |  | 1616429958.2421 |  |  |  |  | 20.03%
|  |  |  | 100 |  | 4612300000

## Sheet3 (hidden)
7989.4286 | 4359.2857 |  |  | 46942.966
55069 | 38798 |  |  | 17954.95
68060 | 28270 |  |  | 10017
62285 | 29423 |  |  | 74914.916
53301.4286 | 24388.2857 |  |  | 28269.7796
|  | 194250 | 2481.0183
6056.0183